## Coding Instructions (hidden)
Y | Yes
N | No
VF | Y/N
NA
AD
insulation grades
VF
I
II
III
NA
Yes - Proceed
No - Proceed then add additional models
First Test
Retest 1
Retest 2
Retest 3
Retest 4

## Cover Sheet
EarthCraft Multifamily Renovation Workbook
Project Name: | [6 empty] | Certified
Architect: |  | Building Address: |  |  |  |  | Gold
Superintendent: |  | City, State, Zip: |  |  |  |  | Platinum
Phone: |  | Technical Advisor:
E&S Control Contact: |  | TA Phone #:
EC Project Manager: |  | TA Email:
Permit Date: |  | Pre-demo Inspection Date:
Design Review Date: |  | Final Inspection Date:
ECMFR Kick Off Date:
| EarthCraft Program Levels: |  | Certified | Gold | Platinum
|  |  | 75 | 100 | 125
***Choose Certification Level Below
| Project Points |  |  | Project Score
|  |  |  | Planned | Actual
| SITE PLANNING (SP) |  |  | 0 | 0
| CONSTRUCTION WASTE MANAGEMENT (CW) |  |  | 0 | 0
| RESOURCE EFFICIENCY (RE) |  |  | 0 | 0
| DURABILITY AND MOISTURE MANAGEMENT (DU) |  |  | 0 | 0
| INDOOR AIR QUALITY (IAQ) |  |  | 0 | 0
| HIGH PERFORMANCE BUILDING ENVELOPE (BE) |  |  | 0 | 0
| ENERGY EFFICIENT SYSTEMS (ES) |  |  | 0 | 0
| WATER EFFICIENCY (WE) |  |  | 0 | 0
| EDUCATION AND OPERATIONS (EO) |  |  | 0 | 0
| INNOVATION (IN) |  |  | 0 | 0
| Totals |  |  | 0 | 0
| Additions Total |  |  | 0 | 0
|  |  | EarthCraft Multifamily Renovation Level: | Certified |  | Certified
|  |  |  | ***Choose Certification Level from Drop Down |  | Gold
EarthCraft Multifamily (ECMF) is a builder led certification program that utilizes third-party program verification. In consideration of EarthCraft Multifamily Renovation certification, each project will be evaluated based on full compliance with the following: I. Submission of a field verified worksheet with 75 points (Certified), 100 points (Gold), or 125 points (Platinum) depending on the level of certification sought with all worksheet requirements achieved specific to the certification tier; II. Project design and specification: A. Certified tier projects must achieve a HERS Rating Index illustrating a ≥ 20% improvement over the pre-renovation HERS Rating Index, meeting all program requirements. B. Gold and Platinum tier projects must fully comply with all HERS Rating Index requirements(30% at Gold, 40% at Platinum improvement), meeting all program requirements. C. All renovation projects that are constructing additions which add additional square footage to the existing unit's footprint must achieve ≥ 15 points on the additions checklist D. Projects at all tiers must meet or exceed all 2018 Virginia Energy Conservation Code minimum requirements and applicable state amendments; for all disturbed building assemblies E. Projects at all tiers must submit Manual J designs and fresh air ventilation designs reaching current program standards, install heating and air and ventilation matching the submitted designs, and achieve all additional EarthCraft Multifamily Renovation program requirements; III. Each project must follow the process as outlined in the EarthCraft Multifamily Manual in order to be eligible for certification completing the following: A. An initial design review; B. A construction kick off meeting; C. All air sealing and final inspection requirements as outlined in the current worksheet and manual; D. Submit necessary documentation to confirm program requirements and points tracked in the EarthCraft Multifamily Renovation worksheet IV. Any practices or elements outlined as requirements by EarthCraft and/or the 2018 VECC, must be incorporated into non-residential areas of the project and within any stand alone buildings (e.g. clubhouse, stairwells, common areas, corridors, storage areas, etc) V. Any points tracked within this worksheet must be incorporated into non-residential areas of the project and within any stand alone buildings where applicable (ie, ventilation, windows, lighting, water efficient appliances, insulation, combustion zones, etc) VI. Any discrepancies between code requirements or EarthCraft, will result in the more stringent requirement being enforced (special consideration will be given to certain code restrictions as approved by EarthCraft)
General Contractor - By accepting the EarthCraft Multifamily Renovation certification, I pledge that this project has been constructed to the standards listed within this EarthCraft Worksheet. | [5 empty] | Platinum
General Contractor Representative Signature |  |  | date
Technical Advisor Signature |  |  | date
Owner/Developer |  |  | date

## Workbook Instructions
EarthCraft Multifamily Workbook Instructions
The EarthCraft Multifamily Workbook is the primary tool used to track compliance with the EarthCraft Multifamily Program. The workbook is meant to serve as a resource to collect important details related to ECMF program requirements, selected point items, and HERS rating verification. The most recent version can be downloaded from the Viridiant website (www.viridiant.org) and should be completed and submitted before the beginning of inspections on any new project.
Blue Tabs = |  | Project Team (including additions checklist if applicable)
Program Worksheet
The Worksheet is to be filled out by the project team based on desired certifcation level and design parameters of project.
1. Choose Certification Level on Cover Sheet of Workbook and fill out pertinent project information.
2. Make desired and prescriptive point selections based on Certification Level in the 'Planned' Column of the ECMF Worksheet; The Status Column will be filled out by your Technical Advisor on an ongoing basis throughout the project.
|  |  | Points | Planned | Status
3. If applicable, review the items on the Prescriptive tab and ensure they are achievable for the project. Nothing needs to be completed by the Project Team on this tab.
Program Verification
The EarthCraft Multifamily Inspection Checklist indicates the status of all required inspection items through the following columns:
Status
The EarthCraft Technical Advisor will verify which line items have been verified in both the worksheet and inspection cheklist using the following designations:
|  |  |  | Y | Yes when compliant with program standards (cell turns green)
|  |  |  | N | Not compliant with program standards (cell turns red)
|  |  |  | VF | Verify at Final (cell turns yellow)*
*This designation may only be used at the Pre-Drywall Inspection
|  |  |  | N/A | Not applicable (cell stays white)
|  |  |  | AD | Additional documentation required (cell turns purple)
ALT+ENTER allows you to move down a line in the notes section of each tab

## Worksheet
Renovation Worksheet |  |  |  | Points | Planned | Status | Documentation
SITE PLANNING (SP)
SP 1: SITE DESIGN
OPTIONAL AT ALL LEVELS
1 | Create new or enhance existing pedistrian access to: |  |  | Select One: |  |  | Site Plan, Location
| 1 | Walking distance to bus line (≤1/2 mile)
|  | A. | Existing | 2
|  | B. | Planned | 1
| 2 | Walking distance to rail/rapid transit (≤1/2 mile) |  | Select One:
|  | A. | Existing | 3
|  | B. | Planned | 1
| 3 | Biking distance to bike path (≤1/2 mile) |  | Select One:
|  | A. | Existing | 2
|  | B. | Planned | 1
| 4 | Walking distance to public openspace or greenspace ≥3/4 acre in size (≤1/2 mile) |  | Select One:
|  | A. Existing |  | 2
|  | B. Planned |  | 1
| 5 | Walking distance to mixed uses (≤1/2 mile) |  | Select One:
|  | A. | 6 or more mixed uses | 2
|  | B. | 4 or more mixed uses | 1
SP 1.1 | Reduction of impervious surfaces by: |  |  | Select one: |  |  | Calculation
| A. | ≥25% of onsite impervious surface areas |  | 2
| B. | ≥50% of onsite impervious surface areas |  | 3
| C. | ≥75% of onsite impervious surface areas |  | 4
SP 1.2 | Newly installed street trees are ≤ 40' on center at minimum |  |  | 1
SP 1.3 | Enhance existing or create new community gardens |  |  | 2
SP 1.4 | Outdoor Community gathering space enhanced or added |  |  | 2
SP 1.5 | Install plant species that serve as pollinators on site for regional wildlife and/or local endagered species for a minimum of 20% of plantings |  |  | 1
SP 1.6 | Parking reduced below local ordinance (1:1 ratio) |  |  | 1 |  |  | Local ordinance
SP 2: SITE PREPARATION AND PRESERVATION MEASURES
REQUIRED AT ALL LEVELS
2 | Workshop on erosion and sediment control |  |  | - | - |  | Certificate
2.1 | Site assessment identifying all greenspace and tree save potential |  |  | - | - |  | Greenspace/Tree survey
2.2 | If major land disturbance occuring, erosion and sedimentation control plan |  |  | - | - |  | E&S plan
2.3 | Do not install invasive plants on site |  |  | - | - |  | Plant list
2.4 | Comply with all federal, state, and local government erosion control and tree protection measures |  |  | - | -
2.5 | Phase I environmental testing and remediation plan (if applicable) |  |  | - | - |  | Phase I
2.6 | On-call personnel designated for erosion control during rain events |  |  | - | - |  | Contact Person
2.7 | Downstream water quality testing (if applicable) |  |  | - | - |  | Test data
2.8 | Label all storm drains or storm inlets to discourage dumping of pollutants |  |  | - | - |  | Photographs
SP 2.9 | Road/vehicle cleaning protocols posted and enforced (if applicable) |  |  | - | - |  | Photographs
OPTIONAL AT ALL LEVELS
SP 2.10 | Tree preservation and protection measures employed on site |  |  | 2 |  |  | Site plan
SP 2.11 | Tree planting (12 trees per acre; trees ≥ 2" diameter) |  |  | 2 |  |  | Site plan
SP 3: ALTERNATIVE TRANSPORTATION ACCOMODATIONS
OPTIONAL AT ALL LEVELS
3 | Bike racks |  |  | 1
3.1 | Covered bike storage facility |  |  | 1
SP 3.2 | Tenant access to business center on site |  |  | 1
SP 3.3 | Covered bus stop |  |  | 2
SP 3.4 | Electric vehicle charging facility |  |  | 2
SITE PLANNING TOTAL |  |  |  |  | 0 | 0
CONSTRUCTION WASTE MANAGEMENT (CW)
REQUIRED AT ALL LEVELS
1 | No construction materials burned or buried on site |  |  | - | -
1.1 | Only state-approved landfills may be utilized |  |  | - | -
OPTIONAL AT ALL LEVELS
CW 1.2 | Donation of salvageable material for reuse (estimated $10,000 per job) |  |  | 2 |  |  | Donation letter
CW 1.3 | Post waste management plan and divert 75% from landfill of: |  |  | Select all that apply: |  |  | Waste mgmt. plan, pick up tickets
| 1 | Wood |  | 2
| 2 | Cardboard |  | 1
| 3 | Metal (including beverage containers) |  | 1
| 4 | Drywall (recycle or grind and spread on site) |  | 2
| 5 | Plastic (including beverage containers) |  | 1
| 6 | Shingles |  | 2
CONSTRUCTION WASTE MANAGEMENT TOTAL |  |  |  |  | 0 | 0
RESOURCE EFFICIENCY (RE)
RE 1: LOCAL, RECYCLED AND/OR NATURAL CONTENT MATERIALS
OPTIONAL AT ALL LEVELS
RE 1.1 | 1 | If installed 50% of new lumber is local (≤500 miles) or salvaged for reuse |  | 2
| 2 | Use no tropical wood |  | 2
RE 1.2 | Use building materials extracted, processed and manufactured within ≤500 miles of site (1 point per product maximum 5 points) |  |  | 1-5 |  |  | Product literature
RE 1.3 | Exterior cladding and trim (≥25% recycled content material on ≥75% area) |  |  | 2 |  |  | Product literature
RE 1.4 | Insulation (≥25% recycled content material and SCS certified) |  |  | 1 |  |  | Product literature
RE 1.5 | Flooring: |  |  | Select all that apply: |  |  | Product literature
| 1 | Cork, natural linoleum, sealed concrete or bamboo flooring (≥20% of total floor area) |  | 2
| 2 | Recycled content tiles (≥30% recycled content material on 100% of tile floor area) |  | 2
| 3 | Carpet (≥50% recycled content material on ≥50% of all carpeted floor area) |  | 1
| 4 | Biodegradable carpet and backing (≥50% of all carpeted floor area) |  | 2
RE 1.6 | Engineered trim: |  |  | Select all that apply: |  |  | Product literature
| 1 | Interior (≥80%) |  | 1
| 2 | Exterior, including soffit, fascia and trim (≥75%) |  | 1
RE 1.7 | Roofing material (≥50% recycled content material on ≥90% area) |  |  | 2 |  |  | Product literature
RESOURCE EFFICIENCY TOTAL |  |  |  |  | 0 | 0
DURABILITY AND MOISTURE MANAGEMENT (DU)
DU 1: PRODUCTS AND APPLICATIONS
REQUIRED AT ALL LEVELS
DU 1.0 | Install drainage plane per manufacturer's specifications (if cladding is removed) |  |  | - | -
DU 1.1 | Integrate new drainage plane with: |  |  | All must comply:
| 1 | Window and door pan flashing at sills and side flashing |  | - | -
| 2 | Window and door head/top flashing |  | - | -
DU 1.2 | Double layer of building paper or housewrap behind newly installed cementitious stucco, stone veneer or synthetic stone veneer on framed walls |  |  | - | -
DU 1.3 | Roof gutters discharge water ≥5' from foundation |  |  | - | -
DU 1.4 | Flashing: |  |  | All must comply:
| 1 | Self-sealing bituminous membrane or equivalent at valleys and roof deck penetrations when existing roof is removed |  | - | - |  | Photograph
| 2 | Step and kick-out flashing at wall/roof and wall/porch intersections, flashing ≥4” on wall surface and integrated with wall and roof/deck/porch drainage planes |  | - | -
DU 1.5 | Maintain 2" clearance between wall siding and roof surface |  |  | - | -
DU 1.6 | Install level air conditioner condensing unit pad |  |  | - | -
DU 1.7 | Roof drip edge with ≥ 1/4" overhang |  |  | - | -
OPTIONAL AT ALL LEVELS
DU 1.8 | Enclosed crawlspace, if applicable to design |  |  | 2
DU 1.9 | Vented rain screen behind exterior cladding |  |  | 3
DU 1.10 | Flashing at bottom of exterior walls integrated with foundation drainage system |  |  | 2
DU 1.11 | Moisture-resistant wallboard in bathrooms |  |  | 2
DU 1.12 | Alternative termite treatment with no soil pretreatment |  |  | 2
DU 1.13 | Non-toxic pest treatment: |  |  | Select all that apply:
| 1 | All lumber in contact with foundation (≥36" above foundation) |  | 1
| 2 | Mold inhibitor with warranty applied to all lumber |  | 1
DU 1.14 | Exterior cladding (≥75% facade) with 30-year warranty |  |  | 2 |  |  | Warranty
DU 1.15 | Windows, doors and skylights with ≥25-year warranty |  |  | 1 |  |  | Warranty
DU 1.16 | Insulate cold water pipes ≥R-2 |  |  | 1
DU 1.17 | Roofing warranty: |  |  | Select one: |  |  | Warranty
| A. | ≥40-year |  | 1
| B. | ≥50-year |  | 2
DU 1.18 | Drain pan for water heaters and washing machines |  |  | 2
DU 2: MOISTURE MANAGEMENT
REQUIRED AT ALL LEVELS
DU 2.0 | 100% coverage of ≥6mil vapor barrier in crawlspaces |  |  | - | - |  | Photograph
DU 2.1 | Patio slabs, walks and driveways sloped ≥1/4” per 1’ away from home for ≥10’ or to the edge of the surface, whichever is less |  |  | - | -
DU 2.2 | Vapor barriers installed under slabs (if applicable) and crawls only and not on vertical surfaces |  |  | - | - |  | Photograph
DU 2.3 | Final site grade sloped ≥1/2“ per 1’ away from foundation for ≥10’ or to the edge of the site, whichever is less |  |  | - | -
DU 2.4 | Existing building materials removed/cleaned within 2' minimum radius of water-damage |  |  | - | -
DU 2.5 | Existing vapor barriers on vertical surfaces removed or remediated based on EarthCraft approval |  |  | - | -
DU 2.6 | Newly installed and existing plants to maintain distance ≥2' from building at maturity |  |  | - | - |  | Visual Inspection
REQUIRED AT PLATINUM AND GOLD, OPTIONAL AT CERTIFIED
DU 2.7 | If installed, drain at outside perimeter edge of footing surrounded with 6" clean gravel and fabric filter |  |  | 2 |  |  | Photographs
DU 2.8 | Design for or install additional dehumidification: |  |  | Select one:
| A. | Rough-in electrical and plumbing for dehumidifier |  | 2
| B. | Install whole-unit ENERGY STAR dehumidifier |  | 5
OPTIONAL AT ALL LEVELS
DU 2.9 | Additional dehumidification system: |  |  | Select one:
| A. | Humidistat or thermidistat with unit variable speed cooling system |  | 2 |  |  | Product literature
| B. | Basement or sealed crawlspace system |  | 2
DU 2.10 | Crawlspace vapor barrier ≥10 mil or reinforced |  |  | 1 |  |  | Product literature
DURABILITY AND MOISTURE MANAGEMENT TOTAL |  |  |  |  | 0 | 0
INDOOR AIR QUALITY (IAQ)
IAQ 1: COMBUSTION SAFETY
REQUIRED AT ALL LEVELS
1 | No unvented combustion fireplaces, appliances or space heaters |  |  | - | -
1.1 | No unit-level atmospherically vented water heaters or furnaces |  |  | - | -
1.2 | Sealed-combustion or electric water heater, must be installed whithin thermal envelope |  |  | - | -
1.3 | Carbon monoxide detector required if combustion appliances exist (one per unit) |  |  | - | -
IAQ 1.4 | Combustion Appliance Zone test performed on sample of existing units with gas appliances |  |  | - | -
IAQ 2: INDOOR POLLUTANT CONTROL
REQUIRED AT ALL LEVELS
2 | Protect all ducts until floor/wall finishing is complete |  |  | - | -
2.1 | Filter is easily accessible for property maintenance to service |  |  | - | -
2.2 | Provide rodent and corrosion proof screens with mesh ≤0.5" for all openings not fully sealed or caulked |  |  | - | -
2.3 | All outdoor supply air crosses filter prior to distribution |  |  | - | -
2.4 | All interior paints are ≤ 100g/L VOC content |  |  | - | - |  | Product literature
IAQ 2.5 | No carpet in below grade units |  |  | - | -
REQUIRED AT PLATINUM AND GOLD, OPTIONAL AT CERTIFIED
IAQ 2.6 | Filters are ≥ MERV 8 |  |  | 1 |  |  | Product literature
REQUIRED AT PLATINUM, OPTIONAL AT GOLD AND CERTIFIED
IAQ 2.7 | Certified low or no VOC materials: |  |  | Select all that apply: |  |  | Product literature
| 1 | Interior paints |  | 1
| 2 | Stains and finishes on wood floors |  | 2
| 3 | Sealants and adhesives |  | 2
| 4 | Carpet |  | 1
| 5 | Carpet pad |  | 1
| 6 | Carpet pad adhesive |  | 2
IAQ 2.8 | Protect all bath fans until floor/wall finishing is complete |  |  | 1
OPTIONAL AT ALL LEVELS
IAQ 2.9 | No added urea-formaldehyde: |  |  | Select all that apply |  |  | Product literature
| 1 | Insulation |  | 1
| 2 | Subfloor |  | 1
| 3 | All cabinets, shelves, and countertops |  | 3
IAQ 2.10 | Seal all particle board surfaces in house with water-based sealant |  |  | 1 |  |  | Product literature
IAQ 2.11 | No carpet in all units |  |  | 3 |  |  | Product literature
IAQ 2.12 | No carpet in main living area of all units |  |  | 1
IAQ 2.13 | Permanent walk-off mats installed at each building entry |  |  | 1
INDOOR AIR QUALITY TOTAL |  |  |  |  | 0 | 0
HIGH PERFORMANCE BUILDING ENVELOPE (BE)
REQUIRED AT ALL LEVELS
0.1 | If exposed during renovation, IECC adopted by jurisdiction plus applicable state amendments applies |  |  | - | -
0.2 | Certified projects must achieve a HERS Index improvement of ≥ 20% |  |  | - | - |  |  | ECVA - 20, 30, 40
BE 0.3 | Gold certified projects must achieve a HERS Index improvement of ≥ 30% |  |  | - | -
BE 0.4 | Platinum certified projects must achieve a HERS Index improvement ≥ 40% |  |  | - | -
BE 0.5 | Seal all penetrations at unit envelope (unit compartmentalization) |  |  | - | -
BE 1: AIR SEALING MEASURES
REQUIRED AT PLATINUM, OPTIONAL AT GOLD AND CERTIFIED
BE 1.0 | Seal top plate to drywall at the attic level or insulated roofline |  |  | 2
OPTIONAL AT ALL LEVELS
BE 1.1 | Gypcrete on all framed floors separating unit envelopes |  |  | 1
BE 1.2 | Two pour application of gypcrete to include areas blocked by drywall |  |  | 1
BE 1.3 | Replace existing non-ICAT rated can lights with ICAT rated |  |  | 2 |  |  | Product literature
BE 2: BLOWER DOOR TEST
REQUIRED AT ALL LEVELS
2 | Air Changes per Hour ≤ 9 ACH50 (and must be lower than pre-reno results) |  |  | - | - |  | Test Results
REQUIRED AT PLATINUM AND GOLD, OPTIONAL CERTIFIED
BE 2.1 | Air Changes per Hour ≤ 7 ACH50 |  |  | 7
OPTIONAL AT ALL LEVELS
BE 2.2 | Air Changes per Hour ≤ 5 ACH50 |  |  | 10
BE 3: INSULATION
REQUIRED AT ALL LEVELS - IF EXPOSED OR ACCESSIBLE WITH PROJECT SCOPE
3 | Floors: |  |  | All must comply:
| 1 | Framed ≥ R-19 |  | - | -
| 2 | Cantilevered ≥ R-30 |  | - | -
| 3 | Podium/Elevated Slabs ≥ R-19 |  | - | -
3.1 | New Walls: |  |  | All must comply:
| 1 | Exterior walls and band joists ≥ R-15 |  | - | -
| 2 | Elevator walls adjacent to dwelling units > R-13 |  | - | -
| 3 | Foundation walls ≥ R-10 continuous or ≥ R-13 cavity |  | - | -
3.2 | Ceilings: |  |  | All must comply:
| 1 | Flat Attic: Climate Zone 4 ≥ R-49 |  | - | -
| 2 | Continuous Roof Deck: Climate Zone 4 ≥ R-30 |  | - | -
| 3 | Cathedral: Climate Zone 4 ≥ R-38 |  | - | -
BE 3.3 | Attic kneewall: |  |  | All must comply:
| 1 | Doors ≥ R-19 |  | - | -
| 2 | Insulation and attic-side air barrier ≥ R-19 |  | - | -
BE 3.4 | Attic pull-down/scuttle hole ≥ R-49 |  |  | - | -
BE 3.5 | When installing loose-fill attic insulation, card and rulers must be installed |  |  | - | -
BE 3.6 | Steel framed buildings require thermal break ≥ R-7.5 if exterior cladding removed |  |  | - | -
BE 3.7 | Install wind baffles at eaves in every vented bay, or equivalent air barrier at edge of ceiling |  |  | - | -
3.8 | Grade II insulation quality at all building envelope locations |  |  | - | -
OPTIONAL AT ALL LEVELS
BE 3.9 | Insulate with spray applied insulation: |  |  | Select all that apply:
| 1 | Floor system over crawlspace or basement |  | 2
| 2 | Roofline ≥ R-30 |  | 3
BE 3.10 | Walls: |  |  | Select all that apply:
| 1 | Seal and insulate crawlspace walls ≥ R-10 continuous |  | 2
| 2 | Insulate unfinished basement walls instead of ceiling |  | 1
| 3 | Insulate basement walls with continuous insulation |  | 2
BE 3.11 | Insulated wall sheathing: |  |  | Select one:
| A. | ≥R-3 |  | 3
| B. | ≥R-5 |  | 5
BE 3.12 | Ceilings: |  |  | Select one:
| A. | Flat: Climate Zone 4 ≥ R-60 |  | 1
| B. | Continuous Roof Deck: Climate Zone 4 ≥ R-35 |  | 2
| C. | Sloped: Climate Zone 4 ≥ R-49 |  | 2
BE 3.13 | Attic kneewall insulated ≥ R-22 with continuous insulated air barrier on attic side |  |  | 2
BE 3.14 | Attic platforms allow for full-depth insulation below |  |  | 2
BE 4: WINDOWS
REQUIRED AT ALL LEVELS
4 | Door U-factors and SHGC: |  |  | All must comply:
| 1 | U-factor ≤0.35 |  | - | -
| 2 | SHGC ≤ 0.30 |  | - | -
4.1 | Window U-factor and SHGC: |  |  | All must comply:
| 1 | U-factor ≤0.35 |  | - | -
| 2 | SHGC ≤ 0.30 |  | - | -
4.2 | Skylight U-factor and SHGC: |  |  | All must comply:
| 1 | U-factor ≤0.55 |  | - | -
| 2 | SHGC ≤ 0.30 |  | - | -
4.3 | NFRC certified doors, windows and skylights with label |  |  | - | -
REQUIRED AT PLATINUM AND GOLD, OPTIONAL AT CERTIFIED
4.4 | Door U-factor: |  |  | Select all that apply:
| 1 | Opaque door: U factor≤ 0.21 |  | 2
| 2 | Door with ≤ 50% glass: U-factor ≤ 0.27 |  | 1
| 3 | Door with > 50% glass: U-factor ≤ 0.32 |  | 1
4.5 | Window U-factor and SHGC: |  |  | Select all that apply:
| 1 | U-factor ≤0.32 |  | 1
| 2 | SHGC ≤0.27 |  | 2
4.6 | Skylight U-factor and SHGC: |  |  | Select all that apply:
| 1 | U-factor ≤0.50 |  | 1
| 2 | SHGC ≤0.27 |  | 2
OPTIONAL AT ALL LEVELS
4.7 | Window U-factor and SHGC: |  |  | Select all that apply:
| 1 | U-factor ≤0.25 |  | 2
| 2 | SHGC ≤0.24 |  | 3
BE 4.8 | 1.5' overhangs over ≥80% of south windows |  |  | 1
BE 4.9 | Solar shade screens (min all east and west windows) |  |  | 2
BE 5: ROOF
OPTIONAL AT ALL LEVELS
5 | If ducts are in unconditioned attic: |  |  | Select all that apply:
| 1 | Attic-side radiant barrier |  | 2
| 2 | ENERGY STAR qualified roof (≥75% of total roof area) |  | 2 |  |  | Product literature
HIGH PERFORMANCE BUILDING ENVELOPE TOTAL |  |  |  |  | 0 | 0
ENERGY EFFICIENT SYSTEMS (ES)
ES 1: HEATING AND COOLING EQUIPMENT
REQUIRED AT ALL LEVELS
1 | Size and select all HVAC equipment in accordance with the following: |  |  | All must comply: |  |  | Load Calculations
| 1 | Complete load calculations utilizing ACCA Manual J 8th Edition Software or current ASHRAE based software (Trane Trace or Carrier HAP) and submit to EarthCraft for review prior to issuing construction drawings. Loads must include detailed inputs. |  | - | -
| 2 | Based on worst case orientation per unit type. |  | - | -
| 3 | Use 2009 ASHRAE Handbook of Fundamentals Climate Design Information for outdoor design temperatures |  | - | -
| 4 | Indoor temperatures 70 ̊F for heating and 75 ̊ for cooling |  | - | -
| 5 | Base infiltration on project team selected infiltration goal |  | - | -
| 6 | Use actual area, U-factor and SHGC for windows and doors, actual area and R-values of floors, walls , and ceilings |  | - | -
| 7 | Base mechanical ventilation on ASHRAE 62.2- 2010 standard |  | - | -
| 8 | Cooling equipment and/or single-stage heat pump between 95%-125% of cooling load |  | - | -
| 9 | Provide OEM data for each unique system type |  | - | -
| 10 | Internal loads that reflect design and occopancy ≤ 2400 Btuh |  | - | -
1.1 | If programmable thermostat installed for heat pump, include adaptive recovery technology |  |  | - | - |  | Poduct literature
1.2 | AHRI performance match all indoor/outdoor coils |  |  | - | - |  | AHRI Certificate
1.3 | Non-CFC and non-HCFC refrigerant |  |  | - | -
1.4 | No electric resistant heat as primary heat source |  |  | - | -
1.5 | Heat pump efficiency ≥ 8.2 HSPF or equivalent COP |  |  | - | -
1.6 | Furnace efficiency ≥ 90 AFUE |  |  | - | -
1.7 | Cooling equipment ≥ 14 SEER or 11.5 EER |  |  | - | -
REQUIRED AT PLATINUM AND GOLD, OPTIONAL AT CERTIFIED
ES 1.8 | Heating equipment efficiency: |  |  | Select one:
| A. | ENERGY STAR qualified furnace(s) ≥95 AFUE and within 40% of load calculation |  | 2 |  |  | AHRI match
| B. | ENERGY STAR qualified heat pump(s) ≥8.5 HSPF and within 25% of load calculation |  | 2
ES 1.9 | ENERGY STAR qualified cooling equipment ≥SEER 15 |  |  | 2 |  |  | AHRI match
ES 1.10 | Verification of proper refrigerant charge with subcooling deviation ±3°F or superheat deviation ±5°F |  |  | 2
OPTIONAL AT ALL LEVELS
ES 1.11 | Use ACCA Approved Residential Load Calculation Software to produce loads |  |  | 2 |  |  | ACCA Approved Software
ES 1.12 | Load Calculations comply with ES 1.0 at first submission (no revision required) |  |  | 2
ES 1.13 | Variable speed blower |  |  | 2
ES 1.14 | Ground-source heat pump(s) ≥ EER 17 |  |  | 3
ES 1.15 | ENERGY STAR qualified cooling equipment ≥ SEER 16 |  |  | 3 |  |  | AHRI match
ES 1.16 | Heat pump efficiency ≥9.0 HSPF |  |  | 2 |  |  | AHRI match
ES 1.17 | Dual-stage compressors |  |  | 3
ES 1.18 | Condenser units are spaced 2 feet apart |  |  | 2
ES 1.19 | Variable Refrigerant/Mini-Split system utilized for primary heating and cooling |  |  | 6
ES 2: DUCTWORK / AIR HANDLER
REQUIRED AT ALL LEVELS
2 | Seal air handlers and all exposed duct systems with mastic |  |  | - | -
2.1 | Code approved solid connector for all flex-to-flex connections |  |  | - | -
2.2 | Fully duct all supply and return ducts |  |  | - | -
2.3 | Duct insulation if new or accessible: |  |  | All must comply:
| 1 | ≥ R-4: Ducts in conditioned space and intersticial space (between floors) |  | - | -
| 2 | R-8: Ducts in unconditioned space |  | - | -
2.4 | No ducts in exterior walls or vaulted ceilings and no plenum within 2' of roofline. |  |  | - | -
2.5 | Locate all air handlers within conditioned space |  |  | - | -
2.6 | Measured pressure imbalance is ≤6 pa between bedrooms and return |  |  | - | - |  | Test Results
2.7 | Indoor coil protected until finished floor installed |  |  | - | -
REQUIRED AT PLATINUM AND GOLD, OPTIONAL AT CERTIFIED
ES 2.8 | Reduce pressure imbalance within units: |  |  | Select all that apply:
| 1 | Install jumper ducts, transfer grills, or dedicated return for each bedroom |  | 2
| 2 | Measured pressure differential ≤ 3pa between bedrooms and return |  | 3 |  |  | Test Results
REQUIRED AT PLATINUM, OPTIONAL AT GOLD & CERTIFIED
ES 2.9 | Locate ducts within thermal envelope |  |  | 5
ES 3: DUCT LEAKAGE TEST RESULTS
REQUIRED AT ALL LEVELS | [6 empty] | Test results
3 | Test duct leakage to outside based on conditioned floor area (CFA) (Duct leakage must be lower than pre-reno results): |  |  | All must comply:
| 1 | Existing ductwork and inaccessible - Leakage to outside ≤10% |  | - | -
| 2 | Existing ductwork and some is accessible - Leakage to outside ≤8% |  | - | -
| 3 | When new duct system is installed - Leakage to outside ≤4% |  | - | -
ES 3.1 | Test total duct leakage based on conditioned floor area (CFA) (Duct leakage must be lower than pre-reno results): |  |  | - | -
| 1 | Existing ductwork and inaccessible - Total leakage ≤15% |  | - | -
| 2 | Existing ductwork and some is accessible - Total leakage ≤12% |  | - | -
| 3 | When new duct system is installed - Total leakage ≤6% |  | - | -
OPTIONAL AT ALL LEVELS | [6 empty] | Test results
ES 3.2 | Test duct leakage to outside based on conditioned floor area (CFA) (Duct leakage must be lower than pre-reno results): |  |  | All must comply:
| 1 | Existing ductwork and inaccessible - Leakage to outside ≤8% |  | 8
| 2 | Existing ductwork and at least 50% is accessible - Leakage to outside ≤5% |  | 8
| 3 | When new ductwork is installed - Leakage to outside ≤2% |  | 8
ES 3.3 | Test total duct leakage based on conditioned floor area (CFA) (Duct leakage must be lower than pre-reno results): |  |  | 8
| 1 | Existing ductwork and inaccessible - Total leakage ≤12% |  | 8
| 2 | Existing ductwork and at least 50% is accessible - Total leakage ≤10% |  | 8
| 3 | When new ductwork is installed - Total leakage ≤4% |  | 8
ES 4: VENTILATION
REQUIRED AT ALL LEVELS
4 | Install exhaust fans in all bathrooms with ≥ 50 cfm rating and duct to outside |  |  | - | -
ES 4.1 | Outside air ventilation strategy complies with ASHRAE 62.2-2010 |  |  | - | -
ES 4.2 | When installed to achieve ES 4.1, design and install fresh air intakes: |  |  | All must comply:
| 1 | ≥10' away from exhaust outlets , vehicle idling zones, parking garages |  | - | -
| 2 | ≥ 2' above grade |  | - | -
| 3 | When run to soffit the duct must be extended and affixed through soffit vent |  | - | -
| 4 | Fresh air supply duct may not be run to roof (TPO or similar acceptable) |  | - | -
| 5 | Fresh air shutoff may not be controlled by humidistat |  | - | -
| 6 | Install rigid duct with insulation |  | - | -
| 7 | All intakes must be ducted to exterior of building |  | - | -
ES 4.3 | Seal seams of all intake and exhaust ducts with mastic |  |  | - | -
ES 4.4 | Duct clothes dryers to outside |  |  | - | -
ES 4.5 | No power roof vents |  |  | - | -
ES 4.6 | Back-draft dampers for kitchen and bathroom exhaust |  |  | - | -
REQUIRED AT PLATINUM AND GOLD, OPTIONAL AT CERTIFIED
ES 4.7 | If installed, ceiling fans must be ENERGY STAR qualified (1/bedroom and 1 in living room) |  |  | 1 |  |  | Product literature
ES 4.8 | ENERGY STAR bath fans with properly sized ductwork and measured airflow ≥50 cfm |  |  | 2 |  |  | Test results
ES 4.9 | Electric kitchen range vented to exterior ≥ 100 cfm fan |  |  | 3 |  |  | Test results
ES 4.10 | Verify outdoor air supply ventilation airflow test within +/- 20% of design values |  |  | 2 |  |  | Test results
ES 4.11 | Install and label accessible ventilation controls, with override controls for continuously operating ventilation fans |  |  | 1
ES 4.12 | Supply/exhaust fans rated: ≤ 3 sones (intermittent) and ≤ 1 sone (continuous) |  |  | 1
REQUIRED AT PLATINUM, OPTIONAL AT GOLD AND CERTIFIED
ES 4.13 | Exhaust fan wired with light in bathroom |  |  | 1
ES 4.14 | Duct all newly installed exhaust fans with rigid ducts |  |  | 1
OPTIONAL AT ALL LEVELS
ES 4.15 | Radon construction: |  |  | Select all that apply:
| 1 | Passive, radon/soil gas vent system labeled on each floor |  | 2
| 2 | Radon test of building prior to occupancy |  | 1
ES 4.16 | Automatic (timer and/or humidistat) bathroom exhaust fan controls |  |  | 2
ES 4.17 | Energy recovery ventilator |  |  | 3
ES 4.18 | Vent storage room to outside |  |  | 1
ES 5: WATER HEATER
REQUIRED AT ALL LEVELS
ES 5.0 | No unit-level atmospherically vented water heaters |  |  | − | −
ES 5.1 | Heat trap on all storage water heaters |  |  | - | -
ES 5.2 | Water heater efficiencies: |  |  | - | - |  | AHRI Certificate
ES 5.3 | Pipe insulation on first 2' |  |  | − | −
REQUIRED AT PLATINUM, OPTIONAL AT CERTIFIED AND GOLD | [6 empty] | AHRI Certificate
ES 5.4 | High efficiency water heater Energy Factor (EF): |  |  | Select one:
2
| B. | Tankless gas water heater ≥ .90 EF or ≥ .87 UEF |  | 4
OPTIONAL AT ALL LEVELS
ES 5.5 | Type of water heater: |  |  | Select one:
| A. | Solar domestic (≥40% annual load based on unit demand) |  | 6 |  |  | Solar Spec. Sheet
| B. | High efficiency tankless water heater (≥ .92 EF) with insulated buffer tank |  | 4 |  |  | AHRI Certificate
| C. | ENERGY STAR qualified heat pump water heater |  | 4
ES 5.6 | Hot water pipe insulation ≥R-4 (100%) |  |  | 2
ES 6: LIGHTING/APPLIANCES
REQUIRED AT ALL LEVELS
6 | High-efficacy lighting in 100% of all permanent fixtures |  |  | - | -
6.1 | If installed, ENERGY STAR dishwasher |  |  | - | - |  | Product literature
6.2 | If installed, ENERGY STAR refrigerator |  |  | - | -
REQUIRED AT PLATINUM AND GOLD, OPTIONAL AT CERTIFIED
6.3 | If installed, ENERGY STAR qualified clothes washer |  |  | 2 |  |  | Product literature
6.4 | If installed, high efficiency clothes dryer with moisture sensor (not applicable to commercial dryers) |  |  | 2 |  |  | Product literature
OPTIONAL AT ALL LEVELS
ES 6.5 | Fixtures and bulbs: |  |  | Select one:
| A. | ENERGY STAR qualified compact fluorescent fixtures or LED bulbs (100%) |  | 2
| B. | Ballasted compact fluorescents or LED bulbs at all recessed light fixtures |  | 1
ES 7: COMMON AREA LIGHTING/APPLIANCES
REQUIRED AT PLATINUM AND GOLD, OPTIONAL AT CERTIFIED
7 | 100% LED bulbs in all corridor/breezeway and all common spaces |  |  | 2
OPTIONAL AT ALL LEVELS
ES 7.1 | Control systems: |  |  | Select all that apply:
| 1 | Automatic indoor lighting controls |  | 2
| 2 | Automatic outdoor lighting controls |  | 2
ES 7.2 | High Efficiency Exterior Lighting: |  |  | Select all that apply:
| 1 | Design to Reach IES guidelines: Lighting For Exterior Environments |  | 2
| 2 | 50% reduction through Advanced Energy Design Guide (ASHRAE/IES) |  | 1
| 3 | High efficiency exterior lighting using 100% LED bulbs |  | 2 |  |  | Product literature
ES 7.3 | High efficiency elevators |  |  | 2
ENERGY EFFICIENT SYSTEMS TOTAL |  |  |  |  | 0 | 0
WATER EFFICIENCY (WE)
WE 1: INDOOR WATER USE
REQUIRED AT ALL LEVELS
WE 1.0 | Meet National Energy Policy Act low flow standards for all fixtures |  |  | - | -
WE 1.1 | Detect no leaks at any water-using fixture, appliance or equipment |  |  | - | -
WE 1.2 | Low-flow fixtures (units and common facilities): |  |  | Select all that apply: |  |  | Product literature
| 1 | WaterSense labeled toilet (≤1.28 avg. gal/flush) |  | - | -
| 2 | WaterSense labeled urinal (≤0.5 gal/flush) |  | - | -
| 3 | WaterSense lavatory faucet and accessories (≤1.5 gpm at 60 psi) |  | - | -
| 4 | WaterSense labeled Showerhead (≤2.0 gpm) |  | - | -
REQUIRED AT PLATINUM , OPTIONAL AT GOLD AND CERTIFIED | [6 empty] | Product literature - Plumbing submittal
WE 1.3 | WaterSense labeled Showerhead (1.75 gpm) |  |  | 1 |  |  | Product literature
OPTIONAL AT ALL LEVELS
1.4 | Toilet (≤1.1 avg. gal/flush) |  |  | 2
1.5 | Waterless urinals in common areas |  |  | 2
WE 1.6 | Unit water pressure ≤60 psi |  |  | 2
WE 1.7 | Hot water demand ≤0.13 gal of water between loop and fixture and ≤2 gal of water in loop between water heater and furthest fixture (not applicable to central systems) |  |  | 5 |  |  | Test results
WE 2: OUTDOOR WATER USE
REQUIRED AT ALL LEVELS
2 | Cover all exposed soil with 2"-3" mulch layer |  |  | - | -
WE 2.1 | Irrigation system: |  |  | All must comply:
| 1 | Must have rain sensor shutoff switch |  | - | -
| 2 | Provide operating manual to property management |  | - | -
| 3 | Provide irrigation system layout to property management |  | - | -
REQUIRED AT PLATINUM, OPTIONAL AT GOLD AND CERTIFIED
WE 2.2 | Landscape design: |  |  | Select all that apply: |  |  | Landscape plan
| 1 | Turf ≤40% of landscaped area |  | 2
| 2 | Use WaterSense water budget tool to design landscape |  | 2 |  |  | Calculator
WE 2.3 | Vegetate slopes exceeding 4:1 |  |  | 1
WE 2.4 | If installed, irrigation system is: (Max 4 points) |  |  | Select all that apply: |  |  | Landscape plan
| 1 | Design, install and audit irrigation system through WaterSense Irrigation Partner, with no leaks |  | 2
| 2 | Micro-irrigation system (e.g., drip irrigation) includes pressure regulator, filter and flush end assemblies |  | 2
| 3 | Distribution uniformity ≥65% lower quarter |  | 2
| 4 | Install sprinklers only on turfgrass, pop-up height ≥4" |  | 1
| 5 | Establish grow-in phase and post landscape seasonal water schedules at irrigation controller |  | 2
WE 2.5 | Drought-tolerant/native landscaping turf and plants |  |  | 1
OPTIONAL AT ALL LEVELS
WE 2.6 | Test and amend soil |  |  | 1 |  |  | Test results
WE 2.7 | Irrigation: (Max 5 points) |  |  | Select all that apply: |  |  | Civil/Landscape plan
| 1 | Greywater irrigation system |  | 3
| 2 | Rainwater irrigation system |  | 3
| 3 | Zone irrigation system for specific water needs in each planting area |  | 2
| 4 | Provide weather station or soil moisture sensor on irrigation system |  | 2
WE 2.8 | Timer on exterior water spigots |  |  | 1
WATER EFFICIENCY TOTAL |  |  |  |  | 0 | 0
EDUCATION AND OPERATIONS (EO)
EO 1: EDUCATION
REQUIRED AT ALL LEVELS
1 | Provide property manager with project-specific owner's manual |  |  | - | - |  | Copy
OPTIONAL AT ALL LEVELS
1.1 | Local recycling contact |  |  | 1 |  |  | Contact
1.2 | Community Recycling Facility |  |  | 2 |  |  | Picture
EO 1.3 | Household hazardous waste resources |  |  | 1 |  |  | Copy
EO 2: OPERATIONS AND MANAGEMENT
REQUIRED AT ALL LEVELS
EO 2.0 | Provide all subcontractors with EarthCraft Multifamily Renovation worksheet |  |  | - | - |  | Copy
OPTIONAL AT ALL LEVELS
E0 2.1 | Property Maintenance Staff representative attends design review and/or kick off meeting |  |  | 1
E0 2.2 | Market EarthCraft Multifamily Renovation program |  |  | 1 |  |  | Signage
E0 2.3 | Provide pre-occupancy briefing for tenant |  |  | 2
E0 2.4 | Project participates in post occupancy project debriefing |  |  | 2
E0 2.5 | Environmental management and building maintenance guidelines for staff |  |  | 1 |  |  | Copy
EO 3: THIRD PARTY PROGRAMS
OPTIONAL AT ALL LEVELS
EC 3.0 | EarthCraft Light Commercial for Community Center |  |  | 2
EDUCATION AND OPERATIONS TOTAL |  |  |  |  | 0 | 0
INNOVATION (INV)
OPTIONAL AT ALL LEVELS
1 | On-site fuel cell or co-generation system |  |  | 4 |  |  | System design
1.1 | Solar-ready design |  |  | 2 |  |  | System design
1.2 | Wind and/or Solar electric system (10% of project requirements) |  |  | 5 |  |  | System design
1.3 | Common areas use solar electric system (80% of demand) |  |  | 4 |  |  | System design
IN 1.4 | 100% of stormwater kept on site and used for development operations |  |  | 4 |  |  | System design
IN 1.5 | Housing Affordability: |  |  | Select one:
| A. | ≥20% total units |  | 1
| B. | ≥50% total units |  | 2
IN 1.6 | Developer submits 12 months of pre-renovation energy data |  |  | 4 |  |  | Unit Level Utility Data
IN 1.7 | Developer contracts for at least 12 months of post renovation energy monitoring |  |  | 4
IN 1.8 | Project specific innovation points: builder submits specifications for innovative products or design features to EarthCraft prior to construction completion |  |  | 5 max
INNOVATION TOTAL |  |  |  |  | 0 | 0
WORKSHEET TOTAL |  |  |  |  | 0 | 0

## Additions Checklist
Renovations with Additions Checklist |  |  | Points | Planned | Status | Documentation
Must comply with all additions requirements where applicable.
RESOURCE EFFICIENCY (RE)
RE 1: RESOURCE EFFICIENT DESIGN
REQUIRED AT PLATINUM, OPTIONAL AT GOLD AND CERTIFIED
RE 1.0 | Limit framing at all windows and doors |  | 2
REQUIRED AT PLATINUM AND GOLD, OPTIONAL AT CERTIFIED
RE 1.1 | Advanced Framing: |  | Select all that apply:
| 1 | 2-stud corners where structurally feasible | 3
| 2 | Ladder T-walls where structurally feasible | 2
| 3 | Size headers for loads (non-structural headers in non-load bearing walls) | 1
OPTIONAL AT ALL LEVELS
RE 1.2 | Average floor area of unit: |  | Select one:
| A. | < 800 square feet | 2 |  |  | Unit Level Floor Plans
| B. | 800-1100 square feet | 1
RE 2: ADVANCED FRAMING PRODUCTS
OPTIONAL AT ALL LEVELS
RE 2.0 | Insulated concrete forms |  | Select all that apply:
| 1 | Foundation walls | 2 |  |  | Product Literature
| 2 | Exterior walls | 3
RE 2.1 | Engineered wall framing (≥90%) |  | 1
RE 2.2 | Deliver panelized construction or SIPs to the site pre-framed (≥90%): |  | Select all that apply:
| 1 | Floors | 2
| 2 | Exterior walls | 2
| 3 | Roof | 2
| 4 | Modular construction | 2
RE 2.3 | Floor joists are 24" on center (≥80%) |  | 1
RE 2.4 | Non-load bearing wall studs are 24" on center |  | 1
RE 2.5 | Structural headers are steel or engineered wood (≥90%) |  | 2
RE 3: LOCAL, RECYCLED AND/OR NATURAL CONTENT MATERIALS
OPTIONAL AT ALL LEVELS
RE 3.0 | Slab and/or foundation walls (100%) |  | 1
RE 3.1 | Replace ≥25% of cement in concrete with fly ash or slag: |  | 1 |  |  | Product Literature
DURABILITY AND MOISTURE MANAGEMENT (DU)
DU 1: DURABILITY AND MOISTURE MANAGEMENT
REQUIRED AT ALL LEVELS
1 | All roof valleys direct water away from walls, dormers, chimneys, etc. |  | - | -
DU 1.1 | Gravel bed beneath sub-grade slabs, on grade slabs, or raised slabs |  | - | -
DU 1.2 | Foundation drain on top of sub-grade footing |  | - | -
DU 1.3 | Capillary break between foundation and framing at exterior walls |  | - | -
DU 1.4 | Drainage board and damp proofing for below-grade walls |  | - | -
DU 1.5 | 100% coverage of ≥6mil vapor barrier beneath all slabs |  | − | −
OPTIONAL AT ALL LEVELS
DU 1.6 | Capillary break: |  | Select all that apply:
| 1 | Between footing and foundation | 2
| 2 | Between foundation and framing for all walls | 2
DU 1.7 | Install termite mesh system |  | 3
BE 1: INSULATION
REQUIRED AT ALL LEVELS
BE 1.1 | Slab edge insulation: Climate Zone 2/3 ≥ R-4, Climate Zone 4 ≥ R-10 |  | − | −
BE 1.2 | ≥R-7.5 continuous insulation required on additions using steel framing |  | − | −
REQUIRED AT PLATINUM AND GOLD, OPTIONAL AT CERTIFIED
BE 1.3 | Insulation installation quality (floors, walls and ceilings): |  | Select one:
| A. | Grade I | 2
| B. | Grade II with insulated sheathing ≥ R-3 (100%) | 1
BE 1.4 | Corners ≥ R-6 |  | 1
BE 1.5 | Headers ≥ R-3 |  | 1
BE 1.6 | Fiberglass batts are unfaced/friction fit |  | 1
BE 1.7 | Insulate exterior walls with spray applied insulation |  | 2
OPTIONAL AT ALL LEVELS
BE 1.8 | Exterior band areas have interior air barrier meeting required insulation values |  | 2
Additions Checklist Totals |  |  |  | 0 | 0

## Prescriptive
Prescriptive Option (Replaces BE 0.2/0.3/0.4 ONLY)
Must comply with all new construction requirements where applicable. All applicable worksheet requirements still apply. No variances will be granted for any item on the Prescriptive Option checklist.
|  |  | Verified | Notes
Lights and Appliances
• | All apartment lighting must meet ES 6.0, including any porch or exterior lights that are tenant controlled
• | Replace all existing refrigerators, dishwashers, washers and dryers (see ES 6.1, 6.2, 6.3, and 6.4)
Mechanical Equipment
• | Replace all apartment HVAC systems
| • | Certified: meet ES 1.5/1.6 and 1.7
| • | Gold: meet ES 1.8 and 1.9
| • | Platinum: meet ES 1.15 and 1.16
• | Gold and Platinum: All ducts are located in conditioned space (see ES 2.9)
• | Applicable duct testing thresholds are met for all units:
| • | Certified: ES 3.0
| • | Gold and Platinum: ES 3.1
• | Installed mechanical ventilation flow rate is within 20% of design value (see ES 4.10)
• | Mechanical ventilation meets one of the following:
| • | ERV
| • | Supply ventilation using a low-wattage (<40 watt) in-line fan
| • | Ventilating dehumidifier
• | Replace all apartment water heaters or central water heaters serving apartments
| • | Certified and Gold: meet ES 5.2
| • | Platinum: meet ES 5.4
Windows & Doors
• | Replace all apartment windows
| • | Certified: achieve BE 4.1
| • | Gold or Platinum: achieve BE 4.5
• | Replace all apartment exterior doors (doors to conditioned space are exempt)
| • | Certified: achieve BE 4.0
| • | Gold or Platinum: achieve BE 4.4
Insulation
Walls and band
• | If siding is removed:
| • | Gold: R-3 continuous or better insulation is installed (BE 3.10)
| • | Platinum: R-5 continuous or better insulation is installed (BE 3.10)
Ceilings
• | Gold and Platinum: Meet BE 3.11
Floor system
• | Gold or Platinum: achieve BE 3.9
Blower Door Test
• | Certified: achieve BE 2.1
• | Gold or Platinum: achieve BE 2.2
Indoor Water Use
• | Replace all faucets, showerheads, and toilets in apartments (See WE 1 section)