## Coding Instructions (hidden)
Y | Yes
N | No
VF | Y/N
NA
AD
insulation grades
VF
I
II
III
NA
Yes - Proceed
No - Proceed then add additional models
First Test
Retest 1
Retest 2
Retest 3
Retest 4

## Cover Sheet
EarthCraft Multifamily New Construction Workbook
Project Name: | [6 empty] | Certified
Architect: |  |  | Building Address: |  |  |  | Gold
Superintendent: |  |  | City, State, Zip: |  |  |  | Platinum
Phone: |  |  | Technical Advisor:
E&S Control Contact: |  |  | TA Phone #:
EC Project Manager: |  |  | TA Email:
Permit Date: |  |  | Pre-Drywall Inspection Date:
Design Review Date: |  |  | Final Inspection Date:
ECMF Kick Off Date:
| EarthCraft Program Levels: Point Thresholds: |  |  | Certified | Gold | Platinum
|  |  |  | 100 | 150 | 200
***Choose Level Below
| Project Points |  |  |  | Project Score
[5 empty] | Planned | Actual
| SITE PLANNING (SP) |  |  |  | 0 | 0
| CONSTRUCTION WASTE MANAGEMENT (CW) |  |  |  | 0 | 0
| RESOURCE EFFICIENCY (RE) |  |  |  | 0 | 0
| DURABILITY AND MOISTURE MANAGEMENT (DU) |  |  |  | 0 | 0
| INDOOR AIR QUALITY (IAQ) |  |  |  | 0 | 0
| HIGH PERFORMANCE BUILDING ENVELOPE (BE) |  |  |  | 0 | 0
| ENERGY EFFICIENT SYSTEMS (ES) |  |  |  | 0 | 0
| WATER EFFICIENCY (WE) |  |  |  | 0 | 0
| EDUCATION AND OPERATIONS (EO) |  |  |  | 0 | 0
| INNOVATION (IN) |  |  |  | 0 | 0
| Totals |  |  |  | 0 | 0
|  |  |  | EarthCraft Multifamily Level: | Certified
**CHOOSE DESIRED LEVEL FROM DROP DOWN**
EarthCraft Multifamily (ECMF) is a builder led certification program that utilizes third-party program verrification. In consideration of EarthCraft Multifamily certification, each project will be evaluated based on full compliance with the following: I. Submission of a field verified worksheet with 100 points (Certified), 150 points (Gold), or 200 points (Platinum) depending on the level of certification sought with all worksheet requirements achieved specific to the certification tier; II. Project design and specification: A. Certified tier projects must comply with a target HERS Index of 75 B. Gold certified projects must fully comply with ENERGY STAR Target HERS Index C. Platinum certified projects must fully comply with ENERGY STAR Target HERS Index D. Projects at all tiers must exceed all 2021 International Energy Conservation Code minimum requirements and applicable state amendments; E. Projects at all tiers must submit Manual J designs and fresh air ventilation designs reaching current program standards, install heating and air and ventilation matching the submitted designs, and achieve all additional EarthCraft Multifamily program requirements; III. Each project must follow the process as outlined in the EarthCraft Multifamily Manual in order to be eligible for certification completing the following: A. An initial design review; B. A construction kick off meeting; C. All air sealing and final inspection requirements as outlined in the current worksheet and manual; D. Submit necessary documentation to confirm program requirements and points tracked in the EarthCraft Multifamily worksheet IV. Any practices or elements outlined as requirements by EarthCraft and/or the 2021 IECC, must be incorporated into non-residential areas of the project and within any stand alone buildings (e.g. clubhouse, stairwells, common areas, corridors, storage areas, etc) V. Any points tracked within this worksheet must be incorporated into non-residential areas of the project and within any stand alone buildings where applicable (ie, ventilation, windows, lighting, water efficient appliances, insulation, combustion zones, etc) VI. Any discrepancies between code requirements, EarthCraft, or will result in the more stringent requirement being enforced (special consideration will be given to certain code restrictions as approved by EarthCraft)
General Contractor - By accepting the EarthCraft Multifamily certification, I pledge that this project has been constructed to the standards listed within this EarthCraft Worksheet.
General Contractor Signature |  |  |  | date
Technical Advisor Signature |  |  |  | date
Owner/Developer Signature |  |  |  | date

## Workbook Instructions
EarthCraft Multifamily Workbook & Inspection Checklist Instructions
The EarthCraft Multifamily Workbook is the primary tool used to track compliance with the EarthCraft Multifamily Program. The workbook is meant to serve as a resource to collect important details related to ECMF program requirements, selected point items, and HERS rating verification. The most recent version can be downloaded from the Viridiant website (www.viridiant.org) and should be completed and submitted before the beginning of inspections on any new project.
Blue Tabs = |  | Project Team
Program Worksheet
The Worksheet is to be filled out by the project team based on desired certifcation level and design parameters of project.
1. Choose Certification Level from drop down on Cover Sheet of Workbook and fill out pertinent project information.
2. Make desired and prescriptive point selections based on Certification Level in the 'Planned' Column of the ECMF Worksheet; The 'Status' Column will be filled out by your Technical Advisor on an ongoing basis throughout the project.
|  |  | Points | Planned | Status
3. If applicable, review the requirements on the Adaptive Reuse tab. Project Teams do not need to complete anything on this tab, but should ensure the requirements can be met.
Program Verification
The EarthCraft Multifamily Inspection Checklist indicates the status of all required inspection items through the following columns:
Status
The EarthCraft Technical Advisor will verify which line items have been verified in both the worksheet and inspection cheklist using the following designations:
|  |  |  | Y | Yes when compliant with program standards (cell turns green)
|  |  |  | N | Not compliant with program standards (cell turns red)
|  |  |  | VF | Verify at Final (cell turns yellow)*
*This designation may only be used at the Pre-Drywall Inspection
|  |  |  | N/A | Not applicable (cell stays white)
|  |  |  | AD | Additional documentation required (cell turns purple)
ALT+ENTER allows you to move down a line in the notes section of each tab

## Worksheet
EarthCraft Multifamily New Construction Worksheet |  |  |  | Points | Planned | Status | Responsible Party | Documentation | Notes | Verified by Viridiant | Verified by TA
SITE PLANNING (SP)
SP1: SITE SELECTION
REQUIRED AT ALL LEVELS
0.1 | Identify the natural hazard risks of the site |  |  | - | - |  |  | Printout of results
OPTIONAL AT ALL LEVELS
1 | Type of site: |  |  | Select all that apply:
| 1 | Brownfield site |  | 3 |  |  |  | Site Plan
| 2 | Previously developed site |  | 1
| 3 | Infill site |  | Select one:
|  | A. | >50% | 1
|  | B. | >75% | 2
1.1 | Dwelling units per acre: |  |  | Select one:
| 1 | ≥ 15 dwelling units per acre |  | 1 |  |  |  | Site Plan
| 2 | ≥ 20 dwelling units per acre |  | 2
| 3 | ≥ 25 dwelling units per acre |  | 3
SP 2: SITE DESIGN
OPTIONAL AT ALL LEVELS
2 | Connectivity to: |  |  | Select One:
| 1 | Walking distance to bus line (≤1/2 mile)
|  | A. | Existing | 2 |  |  |  | Site Plan, Location
|  | B. | Planned | 1
| 2 | Walking distance to rail/rapid transit (≤1/2 mile) |  | Select One:
|  | A. | Existing | 3
|  | B. | Planned | 1
| 3 | Biking distance to bike path (≤1/2 mile) |  | Select One:
|  | A. | Existing | 2
|  | B. | Planned | 1
| 4 | Walking distance to public openspace or greenspace ≥3/4 acre in size (≤1/2 mile) |  | Select One:
|  | A. | Existing | 2
|  | B. | Planned | 1
| 5 | Walking distance to mixed uses (≤1/2 mile) |  | Select One:
|  | A. | 6 or more mixed uses | 2
|  | B. | 4 or more mixed uses | 1
2.1 | Shade at least 50% of hardscape within 30' of building |  |  | 2 |  |  |  | Calculation
SP 2.2 | Reduce light pollution - all exterior lights full cutoff |  |  | 4
SP 2.3 | Permanent stormwater control: |  |  | Select one:
| A. | ≥25% of onsite impervious surface areas |  | 2 |  |  |  | Calculation
| B. | ≥50% of onsite impervious surface areas |  | 3
| C. | ≥75% of onsite impervious surface areas |  | 4
SP 2.4 | Street Trees are ≤ 40' on center at minimum |  |  | 1
SP 2.5 | Connectivity to adjacent sites: |  |  | Select all that apply:
| 1 | Vehicular access (2+ connections) |  | 1
| 2 | Dedicated pedestrian and bike access |  | 1
SP 2.6 | Community Gardens |  |  | 1
SP 2.7 | Outdoor Community gathering space |  |  | 2
SP 2.8 | Install plant species that serve as pollinators on site for regional wildlife and/or local endagered species for a minimum of 20% of plantings |  |  | 1
SP 2.9 | Parking reduced below local ordinance (1:1 ratio) |  |  | 1 |  |  |  | Local ordinance
SP 3: SITE PREPARATION AND PRESERVATION MEASURES
REQUIRED AT ALL LEVELS
3 | Workshop on erosion and sediment control |  |  | - | - |  |  | Certificate
3.1 | Site assessment identifying all greenspace and tree save potential |  |  | - | - |  |  | Greenspace/Tree survey
3.2 | Erosion and sedimentation control plan |  |  | - | - |  |  | E&S plan
3.3 | Do not install invasive plants on site |  |  | - | - |  |  | Plant list
3.4 | Comply with all federal, state, and local government erosion control and tree protection measures |  |  | - | -
3.5 | Phase I environmental testing and remediation plan (if applicable) |  |  | - | - |  |  | Phase I
3.6 | On-call personnel designated for erosion control during rain events |  |  | - | - |  |  | Contact Person
3.7 | Downstream water quality testing (if applicable) |  |  | - | - |  |  | Test data
3.8 | Label all storm drains or storm inlets to discourage dumping of pollutants |  |  | - | - |  |  | Photographs
3.9 | Road/vehicle cleaning protocols posted and enforced |  |  | - | - |  |  | Photographs
OPTIONAL AT ALL LEVELS
SP 3.10 | Tree preservation and protection measures employed on site |  |  | 2 |  |  |  | Site plan
SP 3.11 | Leave site undisturbed and protect greenspace from future development (min 25%) |  |  | 2 |  |  |  | Site plan
SP 3.12 | Mill cleared logs (100%) |  |  | 1 |  |  |  | Contract
SP 3.13 | Grind stumps and limbs for mulch (≥80%) |  |  | 1 |  |  |  | Photographs
SP 3.14 | Tree planting (12 trees per acre; trees ≥ 2" diameter) |  |  | 2 |  |  |  | Site plan
SP 4: ALTERNATIVE TRANSPORTATION ACCOMODATIONS
OPTIONAL AT ALL LEVELS
SP 4.0 | Bike racks |  |  | 1
SP 4.1 | Covered bike storage facility |  |  | 1
SP 4.2 | Tenant access to business center |  |  | 1
SP 4.3 | Covered bus stop |  |  | 2
SP 4.4 | Electric vehicle charging facility |  |  | 2
SITE PLANNING TOTAL |  |  |  |  | 0 | 0
CONSTRUCTION WASTE MANAGEMENT (CW)
REQUIRED AT ALL LEVELS
1 | No construction materials burned or buried on site |  |  | - | -
1.1 | Only state-approved landfills may be utilized |  |  | - | -
OPTIONAL AT ALL LEVELS
CW 1.2 | Post waste management plan and divert 75% from landfill of: |  |  | Select all that apply:
| 1 | Wood |  | 2 |  |  |  | Waste mgmt. plan, pick up tickets
| 2 | Cardboard |  | 1
| 3 | Metal (including beverage containers) |  | 1
| 4 | Drywall (recycle or grind and spread on site) |  | 2
| 5 | Plastic (including beverage containers) |  | 1
| 6 | Shingles |  | 2
CW 1.3 | Central Cut Area |  |  | 2
CW 1.4 | Previously developed site: divert ≥25% of demolition waste from landfill |  |  | 2
CONSTRUCTION WASTE MANAGEMENT TOTAL |  |  |  |  | 0 | 0
RESOURCE EFFICIENCY (RE)
RE 1: RESOURCE EFFICIENT DESIGN
REQUIRED AT ALL LEVELS
RE 1.0 | Limit framing at all windows and doors |  |  | - | -
RE 1.1 | Engineered roof framing (90%) |  |  | - | -
REQUIRED AT PLATINUM AND GOLD, OPTIONAL AT CERTIFIED
RE 1.2 | Advanced Framing: |  |  | Select all that apply:
| 1 | 2-stud corners where structurally feasible |  | 3
| 2 | Ladder T-walls where structurally feasible |  | 2
| 3 | Size headers for loads (non-structural headers in non-load bearing walls) |  | 1
OPTIONAL AT ALL LEVELS
RE 1.3 | Average floor area of unit: |  |  | Select one:
| A. | < 800 square feet |  | 2
| B. | 800-1100 square feet |  | 1
RE 1.4 | Floor joists are 24" on center (≥80%) |  |  | 1
RE 1.5 | Non-load bearing wall studs are 24" on center |  |  | 1
RE 2: ADVANCED FRAMING PRODUCTS
OPTIONAL AT ALL LEVELS
2 | Precast insulated foundation walls (≥90%) |  |  | 2
2.1 | Insulated concrete forms or precast autoclaved aerated concrete (≥90%): |  |  | Select all that apply:
| 1 | Foundation walls |  | 2
| 2 | Exterior walls |  | 3
2.2 | Engineered wall framing (≥90%) |  |  | 1
2.3 | Deliver panelized construction or SIPs to the site pre-framed (≥90%): |  |  | Select all that apply:
| 1 | Floors |  | 2
| 2 | Exterior walls |  | 2
| 3 | Roof |  | 2
| 4 | Modular construction |  | 2
RE 2.4 | Structural headers are steel or engineered wood (≥90%) |  |  | 2
RE 3: LOCAL, RECYCLED AND/OR NATURAL CONTENT MATERIALS
REQUIRED AT ALL LEVELS
3 | Lumber/Millwork/Flooring: Use No Tropical Wood |  |  | - | - |  |  | Product literature
OPTIONAL AT ALL LEVELS
3.1 | Use recycled concrete or alternate material as aggregate in foundation |  |  | 1 |  |  |  | Product literature
3.2 | Replace ≥25% of cement in concrete with fly ash or slag: |  |  | Select all that apply:
| 1 | Slab and/or foundation walls (100%) |  | 1 |  |  |  | Product literature
| 2 | Exterior cladding and trim (≥75%) |  | 1
3.3 | Use building materials extracted, processed and manufactured ≤500 miles from site (1 point per product maximum 5 points) |  |  | 1-5
3.4 | Reused, recycled, MDF with no added urea-formaldehyde, local species or FSC certified wood in all: |  |  | Select all that apply:
| 1 | Cabinet faces |  | 2 |  |  |  | Product literature
| 2 | Countertops |  | 2
3.5 | Exterior cladding and trim (≥25% recycled content material on ≥75% area) |  |  | 2 |  |  |  | Product literature
3.6 | Insulation (≥25% recycled content material) |  |  | 1 |  |  |  | Product literature
3.7 | Flooring: |  |  | Select all that apply:
| 1 | Cork, natural linoleum, sealed concrete or bamboo flooring (≥20% of total floor area) |  | 2 |  |  |  | Product literature
| 2 | Recycled content tiles (≥30% recycled content material on 100% of tile floor area) |  | 2
| 3 | Carpet (≥50% recycled content material on ≥50% of all carpeted floor area) |  | 1
| 4 | Biodegradable carpet and backing (≥50% of all carpeted floor area) |  | 2
3.8 | Roofing material (≥50% recycled content material on ≥90% area) |  |  | 2 |  |  |  | Product literature
RE 4: BUILDING REUSE
RE 4.0 | Gut Rehab (project exposing wall cavities or removing exterior cladding) or Adaptive Reuse (for adaptive reuse see addendum to worksheet) |  |  | 8
RESOURCE EFFICIENCY TOTAL |  |  |  |  | 0 | 0
DURABILITY AND MOISTURE MANAGEMENT (DU)
DU 1: PRODUCTS AND APPLICATIONS
REQUIRED AT ALL LEVELS
1 | All roof valleys direct water away from walls, dormers, chimneys, etc. |  |  | - | -
1.1 | Install drainage plane per manufacturer's specifications |  |  | - | -
1.2 | Integrate drainage plane with: |  |  | All must comply:
| 1 | Window and door pan flashing at sills and side flashing |  | - | -
| 2 | Window and door head/top flashing |  | - | -
1.3 | Double layer of building paper or house wrap behind cementitious stucco, stone veneer or synthetic stone veneer on framed walls |  |  | - | -
1.4 | Roof gutters discharge water ≥5' from foundation |  |  | - | -
1.5 | Flashing: |  |  | All must comply:
| 1 | Self-sealing bituminous membrane or equivalent at valleys and roof deck penetrations |  | - | -
| 2 | Step and kick-out flashing at wall/roof and wall/porch intersections, flashing ≥4” on wall surface and integrated with wall and roof/deck/porch drainage planes |  | - | -
DU 1.6 | Continuous foundation termite flashing (Required if slab edge is insulated) |  |  | - | -
DU 1.7 | Maintain 2" clearance between wall siding and roof surface |  |  | - | -
DU 1.8 | Install air conditioner condensing unit pad |  |  | - | -
DU 1.9 | Roof drip edge with ≥1/4" overhang |  |  | - | -
DU 1.10 | Drain pan for water heaters and washing machines |  |  | - | -
REQUIRED AT PLATINUM, OPTIONAL AT GOLD AND CERTIFIED
DU 1.11 | Enclosed crawlspace, if applicable to design |  |  | 2
DU 1.12 | Moisture-resistant wallboard in bathrooms |  |  | 2
DU 1.13 | Flashing at bottom of exterior walls integrated with drainage system |  |  | 2
OPTIONAL AT ALL LEVELS
DU 1.14 | Alternative termite treatment with no soil pretreatment |  |  | 2
DU 1.15 | Non-toxic pest treatment: |  |  | Select all that apply:
| 1 | All lumber in contact with foundation (≥36" above foundation) |  | 1
| 2 | All lumber |  | 2
| 3 | Mold inhibitor with warranty applied to all lumber |  | 1
DU 1.16 | Vented rain screen behind exterior cladding |  |  | 2
DU 1.17 | Install termite mesh system |  |  | 3
DU 1.18 | Exterior cladding (≥75% facade) with > 30-year warranty |  |  | 2 |  |  |  | Warranty
DU 1.19 | Windows, doors and skylights with ≥25-year warranty |  |  | 1 |  |  |  | Warranty
DU 1.20 | Insulate cold water pipes ≥R-2 |  |  | 1
DU 1.21 | All entrance doors have overhang ≥3' depth |  |  | 1
DU 1.22 | Roofing warranty: |  |  | Select one:
| A. | ≥40-year |  | 1 |  |  |  | Warranty
| B. | ≥50-year |  | 2
DU 2: MOISTURE MANAGEMENT
REQUIRED AT ALL LEVELS
2 | Gravel bed (57's, no fines) beneath sub-grade slabs, on grade slabs, or raised slabs |  |  | - | - |  |  | Photographs
2.1 | 100% coverage of ≥6mil vapor barrier beneath all slabs, in all crawlspaces |  |  | - | - |  |  | Photographs
2.2 | Foundation drain on top of sub-grade footing |  |  | - | -
2.3 | Patio slabs, walks and driveways sloped ≥1/4” per 1’ away from building for ≥10’ or to the edge of the surface, whichever is less |  |  | - | -
2.4 | Final site grade sloped ≥1/2“ per 1’ away from home for ≥10’ or to the edge of the site, whichever is less |  |  | - | -
DU 2.5 | Do not install wet or water-damaged building materials |  |  | - | -
DU 2.6 | Capillary break between foundation and framing at exterior walls |  |  | - | -
DU 2.7 | Drainage board and damp proofing for below-grade walls |  |  | - | -
DU 2.8 | Design for additional dehumidification: rough-in electrical and plumbing for dehumidifier |  |  | - | -
REQUIRED AT PLATINUM AND GOLD, OPTIONAL AT CERTIFIED
DU 2.9 | Additional dehumidification system: Basement or sealed crawlspace system |  |  | 2
DU 2.10 | Foundation drain at outside perimeter edge of footing surrounded with 6" clean gravel and fabric filter |  |  | 2 |  |  |  | Photographs
DU 2.11 | Implement a strategy to keep each dwelling unit at no more than 60% relative humidity |  |  | 1
OPTIONAL AT ALL LEVELS
DU 2.12 | Install whole-house ENERGY STAR dehumidifier |  |  | 4 |  |  |  | Product literature
DU 2.13 | Slab and crawlspace vapor barrier ≥10 mil or reinforced |  |  | 1 |  |  |  | Photographs
DU 2.14 | Humidistat or thermidistat used with whole-house variable speed cooling system |  |  | 2 |  |  |  | Product literature
DU 2.15 | Capillary break: |  |  | Select all that apply:
| 1 | Between ground/footing or footing/foundation |  | 2
| 2 | Between foundation and framing for all walls |  | 1
DU 2.16 | 1.5' roof overhangs on all building elevations |  |  | 1
DU 2.17 | Perform exterior window and door water testing in accordance with ASTM E1105 |  |  | 3
DURABILITY AND MOISTURE MANAGEMENT TOTAL |  |  |  |  | 0 | 0
INDOOR AIR QUALITY (IAQ)
IAQ 1: COMBUSTION SAFETY
REQUIRED AT ALL LEVELS
IAQ 1.0 | No unvented combustion fireplaces, appliances, or space heaters |  |  | - | -
IAQ 1.1 | All fireplaces have outdoor combustion air supply and masonry-built fireplaces have gasketed doors |  |  | - | -
IAQ 1.2 | No atmospherically vented water heaters or furnaces |  |  | - | -
IAQ 1.3 | Sealed-combustion or electric water heater, must be installed in conditioned space |  |  | - | -
IAQ 1.4 | Carbon monoxide detector required if combustion appliances exist |  |  | - | -
REQUIRED AT PLATINUM AND GOLD, OPTIONAL AT CERTIFIED
IAQ 1.5 | If installed, all fireplaces meet indoor air quality guidelines and have gasketed doors |  |  | 2 |  |  |  | Product literature
IAQ 2: INDOOR POLLUTANT CONTROL
REQUIRED AT ALL LEVELS
IAQ 2.0 | Protect all ducts until construction is complete |  |  | - | -
IAQ 2.1 | Filter(s) easily accessible for property maintenance to service |  |  | - | -
IAQ 2.2 | Provide rodent and corrosion proof screens with mesh ≤0.5" for all openings not fully sealed or caulked |  |  | - | -
IAQ 2.3 | All outdoor supply air crosses filter prior to distribution |  |  | - | -
IAQ 2.4 | All interior paints are ≤ 100g/L VOC content |  |  | - | - |  |  | Product literature
IAQ 2.5 | No carpet in below grade units |  |  | - | -
REQUIRED AT PLATINUM AND GOLD, OPTIONAL AT CERTIFIED
IAQ 2.6 | Filters are ≥ MERV 8 |  |  | 1 |  |  |  | Product literature
REQUIRED AT PLATINUM, OPTIONAL AT GOLD AND CERTIFIED
IAQ 2.7 | Certified low or no VOC materials: |  |  | Select all that apply:
| 1 | Interior paints |  | 1 |  |  |  | Product literature
| 2 | Stains and finishes on wood floors |  | 2
| 3 | Sealants and adhesives |  | 2
| 4 | Carpet |  | 1
| 5 | Carpet pad |  | 1
| 6 | Carpet pad adhesive |  | 2
IAQ 2.8 | Protect all bath fans until floor/wall finishing is complete |  |  | 1
OPTIONAL AT ALL LEVELS
IAQ 2.9 | No added urea-formaldehyde: |  |  | Select all that apply
| 1 | Insulation |  | 1 |  |  |  | Product literature
| 2 | Subfloor |  | 1
| 3 | All cabinets, shelves, and countertops |  | 2
IAQ 2.10 | Seal all particle board surfaces with water-based sealant |  |  | 1
IAQ 2.11 | No carpet in all units |  |  | 3
IAQ 2.12 | No carpet in main living area of all units |  |  | 1
IAQ 2.13 | Permanent walk-off mats installed at main entrances |  |  | 1
IAQ 2.14 | All mechanically provided ventilation air crosses a MERV 13 or better filter prior to distribution |  |  | 2
INDOOR AIR QUALITY TOTAL |  |  |  |  | 0 | 0
HIGH PERFORMANCE BUILDING ENVELOPE (BE)
REQUIRED AT ALL LEVELS
0.1 | IECC adopted by jurisdiction plus applicable state amendments |  |  | - | -
0.2 | Certified level projects must achieve a confirmed HERS Index ≤ 75 |  |  | - | -
0.3 | Gold and Platinum level projects must achieve a confirmed HERS Index ≤ the ENERGY STAR Multifamily New Construction Target HERS Index (Adaptive Reuse Project must follow Adaptive Reuse Tab) |  |  | - | -
OPTIONAL AT ALL LEVELS
BE 0.4 | Confirmed HERS Index ≤ Zero Energy Ready Home Target HERS Index |  |  | 5
BE 1: AIR SEALING MEASURES
REQUIRED AT ALL LEVELS - DESIGN FOR UNIT COMPARTMENTALIZATION
1 | Vapor barriers installed under slabs and crawls only and not on any vertical surfaces |  |  | - | -
1.1 | Seal bottom plates to subfloor or foundation for entire unit envelope |  |  | - | -
1.2 | Block and seal joists cavities: |  |  | All must comply:
| 1 | Above supporting walls at cantilevered floors |  | - | -
| 2 | Under attic kneewalls |  | - | -
| 3 | Above attached garage walls |  | - | -
1.3 | Block stud cavities at change in ceiling height |  |  | - | -
1.4 | Install blocking and baffles in insulated and vented attics |  |  | - | -
1.5 | Seal penetrations through: |  |  | All must comply:
| 1 | Foundations and exterior wall assemblies |  | - | -
| 2 | Top and bottom plates |  | - | -
| 3 | Band and rim joists |  | - | -
| 4 | Insulated subfloor |  | - | -
| 5 | Sheathing |  | - | -
| 6 | Walls and ceilings in attached garages |  | - | -
| 7 | All ceilings |  | - | -
1.6 | Seal penetrations around: |  |  | All must comply:
| 1 | Shower, sinks, toilets and tub drains |  | - | -
| 2 | HVAC supply and return boots sealed to subfloor or drywall (floor, walls, or ceilings) |  | - | -
| 3 | Window and door rough openings |  | - | -
| 4 | All drywall penetrations (common walls between attached units included) |  | - | -
| 5 | Exhaust fans to drywall |  | - | -
| 6 | Attic pull-down stairs, scuttle holes and kneewall doors |  | - | -
| 7 | Chases |  | - | -
1.7 | Seal seams and gaps in: |  |  | All must comply:
| 1 | Band joist sheathing |  | - | -
| 2 | Exterior wall sheathing |  | - | -
| 3 | All seams in SIP's |  | - | -
1.8 | Install rigid air barriers: |  |  | All must comply:
| 1 | Behind tubs and showers on insulated walls |  | - | -
| 2 | At attic kneewall on attic-side (including skylight shafts) |  | - | -
| 3 | At chases in contact with the building envelope (including fireplace chases) |  | - | -
| 4 | Along staircases on insulated walls |  | - | -
| 5 | Along porch roofs |  | - | -
| 6 | At dropped ceiling/soffit |  | - | -
| 7 | At all band joists above unit separation walls |  | - | -
1.9 | Install weather-stripping at: |  |  | All must comply:
| 1 | All exterior doors (if not included in door assembly) |  | - | -
| 2 | Attic kneewall doors, scuttle holes and pull down stairs |  | - | -
1.1 | All recessed can lights must be air tight, gasketed at all floors and also IC-rated in insulated ceilings; in Climate Zone 4, insulate exterior surface of fixture to ≥R-10 |  |  | - | -
1.11 | Fire rated assemblies that do not use draft block in band areas must comply with Air Tight Drywall approach |  |  | - | -
1.12 | Units adjacent to CMU walls: framing and sub-floor at unit envelope, including interstitial space, must be sealed to CMU |  |  | - | -
1.13 | Seal top plate to drywall at the attic level |  |  | - | -
REQUIRED AT PLATINUM AND GOLD, OPTIONAL AT CERTIFIED
BE 1.14 | Seal top plate to drywall at all levels |  |  | 2
OPTIONAL AT ALL LEVELS
BE 1.15 | Comply with Air tight drywall approach (required if band area draft blocking is not used) |  |  | 4
BE 1.16 | Gypcrete on all framed floors separating unit envelopes |  |  | 1
BE 1.17 | Two pour application of gypcrete to include areas blocked by drywall |  |  | 1
BE 1.18 | Firewalls/party walls that eliminate air gap (UL-U370 or equivalent) |  |  | 2
BE 2: BLOWER DOOR TEST
REQUIRED AT ALL LEVELS
2 | Air Changes per Hour ≤ 5 ACH50 |  |  | - | -
OPTIONAL AT ALL LEVELS
2.1 | Air Changes per Hour ≤ 4 ACH50 |  |  | 7
2.2 | Air Changes per Hour ≤ 3 ACH50 |  |  | 10
BE 3: INSULATION
REQUIRED AT ALL LEVELS
3 | Floors: |  |  | All must comply:
| 1 | Framed ≥ R-19 |  | - | -
| 2 | Cantilevered ≥ R-30 |  | - | -
| 3 | Podium/Elevated Slab ≥ R-19 |  | - | -
3.1 | Walls: |  |  | All must comply:
| 1 | Exterior walls and band joists ≥ R-15 |  | - | -
| 2 | Elevator walls adjacent to dwelling units ≥ R-13 |  | - | -
| 3 | Foundation walls ≥ R-10 continuous or ≥ R-13 cavity Climate Zone 2/3 ≥ R-5 continuous or ≥ R-13 cavity Climate Zone 4 ≥ R-10 continuous or ≥ R-13 cavity |  | - | -
3.2 | Ceilings/Roof: |  |  | All must comply:
| 1 | Vented: Climate Zone 4 ≥ R-49 |  | - | -
| 2 | Continuous Roof Deck: Climate Zone 4 ≥ R-30 |  | - | -
| 3 | Cathedral: Climate Zone 4 ≥ R-38 |  | - | -
3.3 | Attic/Roof: |  |  | All must comply:
| 1 | Install wind baffles at eaves in every vented bay, or equivalent air barrier at edge of ceiling |  | - | -
| 2 | Energy heel trusses or raised top plate |  | - | -
| 3 | Attic platforms allow for full-depth insulation below |  | - | -
3.4 | Attic kneewall: |  |  | All must comply:
| 1 | Doors ≥ R-19 |  | - | -
| 2 | Insulation and attic-side air barrier ≥ R-19 |  | - | -
3.5 | Attic pull-down/scuttle hole ≥ R-49 |  |  | - | -
3.6 | When installing loose-fill attic insulation, card and rulers must be installed |  |  | - | -
3.7 | Steel framed buildings require thermal break ≥ R-7.5 |  |  | - | -
3.8 | Grade II insulation quality at all building envelope locations |  |  | - | -
BE 3.9 | Slab edge insulation ≥ R-10 |  |  | - | -
BE 3.10 | Insulation installation quality (floors, walls and ceilings): |  |  | Select one:
| A. | Grade I |  | - | -
| B. | Grade II with insulated sheathing ≥ R-3 (100%) |  | - | -
REQUIRED AT PLATINUM AND GOLD, OPTIONAL AT CERTIFIED
BE 3.11 | Corners ≥ R-6 |  |  | 1
BE 3.12 | Headers ≥ R-3 |  |  | 1
BE 3.13 | Fiberglass batts are unfaced/friction fit |  |  | 1
OPTIONAL AT ALL LEVELS
BE 3.14 | Insulate with foam: |  |  | Select all that apply:
| 1 | Exterior walls |  | 2
| 2 | Exterior band areas |  | 2
| 3 | Floor system over crawlspace, basement, or parking garage |  | 2
BE 3.15 | Walls: |  |  | Select all that apply:
| 1 | Seal and insulate crawlspace walls ≥ R-10 continuous |  | 2
| 2 | Insulate unfinished basement walls instead of ceiling |  | 1
| 3 | Insulate basement walls with continuous insulation |  | 2
| 4 | Insulate exterior walls and band joist ≥ R-19 |  | 2
| 5 | Insulate with spray foam insulation: Flash and batt insulation including band area |  | 2
| 6 | Insulate exterior walls and band joist ≥ R-20 or ≥ R-13 cavity plus R-5 insulated sheathing |  | 3
BE 3.16 | Continuous exterior insulation: |  |  | Select one:
| 1 | ≥R-3 |  | 5
| 2 | ≥R-5 |  | 7
BE 3.17 | Ceilings: |  |  | Select one:
| 1 | Flat Vented: Climate Zone 4 ≥ R-60 |  | 2
| 2 | Continuous Roof Deck: Climate Zone 4 ≥ R-35 |  | 2
| 3 | Sloped: Climate Zone 4 ≥ R-49 |  | 2
BE 3.18 | Attic kneewall insulated ≥ R-22 |  |  | 2
BE 4: WINDOWS
REQUIRED AT ALL LEVELS
4 | Door U-factors and SHGC: |  |  | All must comply:
| 1 | U-factor ≤0.35 |  | - | -
| 2 | SHGC ≤ 0.30 |  | - | -
4.1 | Window U-factor and SHGC: |  |  | All must comply:
| 1 | U-factor ≤0.30 |  | - | -
| 2 | SHGC ≤ 0.30 |  | - | -
4.2 | Skylight U-factor and SHGC: |  |  | All must comply:
| 1 | U-factor ≤0.55 |  | - | -
| 2 | SHGC ≤ 0.30 |  | - | -
4.3 | NFRC certified doors, windows and skylights with label |  |  | - | -
REQUIRED AT PLATINUM AND GOLD, OPTIONAL AT CERTIFIED
4.4 | Door U-factor: |  |  | Select all that apply:
| 1 | Opaque door: U factor≤ 0.17 |  | 2
| 2 | Door with ≤ 50% glass: U-factor ≤ 0.23 |  | 1
| 3 | Door with > 50% glass: U-factor ≤ 0.26 |  | 1
4.5 | Window U-factor and SHGC: |  |  | Select all that apply:
| 1 | U-factor ≤0.25 or ENERGY STAR labeled window |  | 1
| 2 | SHGC ≤0.27 |  | 2
4.6 | Skylight U-factor and SHGC: |  |  | Select all that apply:
| 1 | U-factor ≤0.50 |  | 1
| 2 | SHGC ≤0.25 |  | 2
OPTIONAL AT ALL LEVELS
4.7 | Window U-factor and SHGC: |  |  | Select all that apply:
| 1 | U-factor ≤0.20 |  | 2
| 2 | SHGC ≤0.24 |  | 3
4.8 | Skylight U-factor and SHGC: |  |  | Select all that apply:
| 1 | U-factor ≤0.43 |  | 2
| 2 | SHGC ≤0.24 |  | 3
4.9 | Glazing facing: |  |  | Select all that apply:
| 1 | West ≤ 2% of floor area |  | 1
| 2 | East ≤ 3% of floor area |  | 1
4.1 | Solar shade screens (min all east and west windows) |  |  | 2
4.11 | Modeled passive solar design (25% load reduction) |  |  | 4
4.12 | Window area is ≤15% of conditioned floor area (all units) |  |  | 2
BE 5: ROOF
REQUIRED AT GOLD, OPTIONAL AT CERTIFIED
BE 5.0 | If ducts located in unconditioned attic: |  |  | Select one:
| A. | Bury ducts in R-49 insulation |  | 2 |  |  |  | Product Literature
| B. | Ducts with R-8 insulation encapsulated in 1.5" of closed cell foam and buried under at least 2" of blown insulation |  | 2
OPTIONAL AT ALL LEVELS
5.1 | Install green roof system: |  |  | Select one:
| A. | ≥ 20% of roof area |  | 2
| B. | ≥ 40% of roof area |  | 3
| C. | ≥ 60% or above |  | 4
HIGH PERFORMANCE BUILDING ENVELOPE TOTAL |  |  |  |  | 0 | 0
ENERGY EFFICIENT SYSTEMS (ES)
ES 1: HEATING AND COOLING EQUIPMENT
REQUIRED AT ALL LEVELS
1 | Size and select all HVAC equipment in accordance with ACCA Manuals J and S: |  |  | All must comply:
| 1 | Complete Room by Room load calculation utilizing ACCA Manual J 8th Edition Software or later or current ASHRAE based software (Trane Trace or Carrier HAP) and submit to EarthCraft for review prior to issuing construction drawings. Loads must include detailed inputs. |  | - | - |  |  | Load Calculations
| 2 | Based on worst case unit orientation per unit type |  | - | -
| 3 | Use 2009 ASHRAE Handbook of Fundamentals Climate Design Information or later for outdoor design temperatures |  | - | -
| 4 | Indoor temperatures 70 ̊F for heating and 75 ̊ for cooling |  | - | -
| 5 | Base infiltration on project team selected infiltration goal |  | - | -
| 6 | Use actual area, U-factor and SHGC for windows and doors, actual area and R-values of floors, walls, and ceilings |  | - | -
| 7 | Base mechanical ventilation on ASHRAE 62.2- 2010 standard |  | - | -
| 8 | Cooling equipment and/or single-stage heat pump between 95%-125% |  | - | -
| 9 | Provide OEM data for each unique system type |  | - | -
| 10 | Internal loads that reflect design and occupancy ≤2400 Btu/h |  | - | -
1.1 | If programmable thermostat installed for heat pump, include adaptive recovery technology |  |  | - | - |  |  | Product literature
1.2 | AHRI performance match all indoor/outdoor coils |  |  | - | - |  |  | AHRI Certificate
1.3 | Non-CFC and non-HCFC refrigerant |  |  | - | -
1.4 | No electric resistant heat as primary heat source or reheat |  |  | - | -
1.5 | Heat pump efficiency ≥ 7.5 HSPF2 or equivalent COP |  |  | - | -
1.6 | Furnace efficiency ≥ 90 AFUE |  |  | - | -
1.7 | Cooling equipment ≥ 14.3 SEER2 or 11 EER |  |  | - | -
REQUIRED AT PLATINUM AND GOLD, OPTIONAL AT CERTIFIED
ES 1.8 | Heating equipment efficiency: |  |  | Select one:
| A. | Furnace(s) ≥95 AFUE and within 40% of load calculation |  | 1 |  |  |  | AHRI match
| B. | Heat pump(s) ≥7.8 HSPF2 and within 25% of load calculation |  | 1
ES 1.9 | Verification of proper refrigerant charge with subcooling deviation ±3°F or superheat deviation ±5°F |  |  | 1 |  |  |  | Test results
ES 1.10 | Cooling equipment ≥SEER2 15.2 |  |  | 1
ES 1.11 | HVAC equipment is ENERGY STAR qualified (for split systems, the pairing must be qualified) |  |  | 1
OPTIONAL AT ALL LEVELS
ES 1.12 | Use ACCA Approved Residential Load Calculation Software to produce loads |  |  | 2 |  |  |  | ACCA Approved Software
ES 1.13 | Load Calculations comply with ES 1.0 at first submission (no revision required) |  |  | 2
ES 1.14 | Variable speed blower |  |  | 2
ES 1.15 | Ground-source heat pump(s) ≥ EER 17.1 |  |  | 3
ES 1.16 | ENERGY STAR qualified cooling equipment ≥ SEER2 16 |  |  | 3
ES 1.17 | Heat pump efficiency ≥9.0 HSPF2 |  |  | 2
ES 1.18 | Dual-stage compressors |  |  | 3
ES 1.19 | Condenser units are spaced 2 feet apart |  |  | 2
ES 1.20 | Variable Refrigerant/Mini-Split system utilized for primary heating and cooling |  |  | 6
ES 1.21 | Set all air handlers to design air flow |  |  | 1
ES 2: DUCTWORK / AIR HANDLER
REQUIRED AT ALL LEVELS
2 | Seal air handlers and duct systems with mastic |  |  | - | -
2.1 | Code approved solid connector for all flex-to-flex connections |  |  | - | -
2.2 | Fully duct all supply and return ducts |  |  | - | -
2.3 | Duct insulation: |  |  | All must comply:
| 1 | ≥ R-6: Ducts in conditioned and interstitial spaces (between floors) |  | - | -
| 2 | ≥ R-8: Ducts in unconditioned space |  | - | -
2.4 | No ducts in exterior walls or vaulted ceilings and no plenum within 2' of roofline. |  |  | - | -
2.5 | Locate all air handlers within conditioned space |  |  | - | -
2.6 | Indoor coil protected until finished floor installed |  |  | - | -
2.7 | Minimize pressure imbalance within units ≤ 6 Pa between bedroom and return |  |  | - | -
2.8 | No duct take-offs within 6" of supply plenum or supply trunk cap |  |  | - | -
2.9 | Design and construct mechanical closets accessible for service and maintenance requirements |  |  | - | -
REQUIRED AT PLATINUM AND GOLD, OPTIONAL AT CERTIFIED
2.1 | Install ducts per ACCA Manual D duct design |  |  | 3 |  |  |  | Manual D
2.11 | Minimize pressure imbalance within units: |  |  | Select all that apply:
| 1 | Install fully ducted jumper ducts, transfer grills, or dedicated return for each bedroom |  | 2
| 2 | Measured pressure differential ≤ 3 Pa between bedroom and return |  | 3 |  |  |  | Test results
2.12 | Install rigid duct work or pull all flex ducts with no pinches and support at intervals ≤ 5’ |  |  | 2
2.13 | Measure and balance airflow for each duct run (±20% of design) |  |  | 3 |  |  |  | TAB report
2.14 | Verify supply and return duct static pressure |  |  | 1
2.15 | HVAC system and ductwork is dry and clean |  |  | 1
REQUIRED AT PLATINUM, OPTIONAL AT GOLD AND CERTIFIED
ES 2.16 | Locate entire duct system within conditioned space |  |  | 5
OPTIONAL AT ALL LEVELS
ES 2.17 | Duct design and installation: |  |  | Select all that apply:
| 1 | Rigid metal supply trunk |  | 2
| 2 | Space all supply duct take-offs ≥6” apart |  | 1
| 3 | Install rigid circular duct as supply plenum |  | 2
ES 2.18 | Duct insulation in unconditioned spaces ≥R-10 |  |  | 1
ES 2.19 | Return plenum duct take-off free area is 120% of supply plenum duct take-off free area |  |  | 2
ES 2.20 | Verified static pressure does not exceed static pressure of AHRI efficiency test conditions |  |  | 2
ES 3: DUCT LEAKAGE TEST RESULTS
REQUIRED AT ALL LEVELS
3 | Test duct leakage based on conditioned floor area (CFA): |  |  | All must comply:
| 1 | Leakage to outside ≤ 4% |  | - | - |  |  | Test results
| 2 | Total leakage ≤ 6% |  | - | -
REQUIRED AT PLATINUM, OPTIONAL AT GOLD AND CERTIFIED
ES 3.1 | Test duct leakage based on conditioned floor area (CFA): |  |  | Select all that apply:
| 1 | Leakage to outside ≤ 2% |  | 8 |  |  |  | Test results
| 2 | Total leakage ≤ 4% |  | 8
ES 4: VENTILATION
REQUIRED AT ALL LEVELS
4 | Install exhaust fans in all bathrooms and duct to outside |  |  | - | -
4.1 | Gas kitchen range vented to exterior ≥100 cfm fan |  |  | - | - |  |  | Test results
4.2 | Outside air ventilation strategy complies with ASHRAE 62.2-2010 |  |  | - | -
4.3 | When installed to achieve ES 4.2, design and install fresh air intakes: |  |  | All must comply:
| 1 | ≥10' away from exhaust outlets , vehicle idling zones, parking garages |  | - | -
| 2 | ≥ 2' above grade |  | - | -
| 3 | When run to soffit the duct must be extended and affixed through the soffit vent |  | - | -
| 4 | Fresh air duct may not be run to the roof |  | - | -
| 5 | Fresh air shutoff may not be controlled by humidistat |  | - | -
| 6 | Install rigid duct with insulation |  | - | -
| 7 | All intakes must be ducted to exterior of building |  | - | -
4.4 | Seal seams of all intake and exhaust ducts with mastic |  |  | - | -
4.5 | Duct clothes dryers to outside |  |  | - | -
4.6 | No power roof vents |  |  | - | -
4.7 | Back-draft dampers for kitchen and bathroom exhaust |  |  | - | -
ES 4.8 | Electric kitchen range vented to exterior ≥ 100 cfm fan |  |  | - | - |  |  | Test results
REQUIRED AT PLATINUM AND GOLD, OPTIONAL AT CERTIFIED
4.9 | If installed, ceiling fans must be ENERGY STAR qualified (1/bedroom and 1 in living room) |  |  | 1 |  |  |  | Product literature
ES 4.10 | ENERGY STAR bath fans with properly sized ductwork and measured airflow ≥50 cfm |  |  | 2 |  |  |  | Test results
4.11 | Verify outdoor air supply ventilation airflow test within +/- 20% of design values |  |  | 2 |  |  |  | Test results
4.12 | Install and label accessible ventilation controls, with override controls for continuously operating ventilation fans |  |  | 1
4.13 | Supply/exhaust fans rated at ≤3 sones (intermittent) and ≤1 sone (continuous) |  |  | 1
REQUIRED AT PLATINUM, OPTIONAL AT GOLD AND CERTIFIED
4.14 | Radon resistant construction: |  |  | Select all that apply:
| 1 | Passive, radon/soil gas vent system labeled on each floor |  | 1
| 2 | Radon test of building prior to occupancy |  | 1
4.15 | Exhaust fan wired with light in bathroom |  |  | 1
4.16 | Duct all exhaust fans with rigid duct |  |  | 1
OPTIONAL AT ALL LEVELS
4.17 | Automatic (timer and/or humidistat) bathroom exhaust fan controls |  |  | 2
4.18 | Energy recovery ventilator |  |  | 3
4.19 | DOAS |  |  | 3
ES 4.20 | Vent storage room to outside |  |  | 1
ES 5: WATER HEATER
REQUIRED AT ALL LEVELS
ES 5.0 | Water Heater must be installed in conditioned space. If gas, direct vent |  |  | - | -
ES 5.1 | Heat trap on all storage water heaters |  |  | - | -
ES 5.2 | Water heater efficiencies: |  |  | - | - |  |  | AHRI Certificate
ES 5.3 | Pipe insulation on first 2' |  |  | - | -
REQUIRED AT PLATINUM, OPTIONAL AT GOLD AND CERTIFIED
ES 5.4 | High efficiency storage water heater: |  |  | Select one from chart:
|  |  |  | 2 |  |  |  | AHRI Certificate
ES 5.5 | Tankless gas water heater ≥ .90 EF or ≥ .87 UEF |  |  | 4
OPTIONAL AT ALL LEVELS
ES 5.6 | Type of water heater: |  |  | Select one:
| A. | Solar domestic (≥40% annual load based on unit demand) |  | 6 |  |  |  | Product literature
| B. | High efficiency tankless water heater (≥ .92 EF) with insulated buffer tank |  | 4 |  |  |  | AHRI Certificate
| C. | ENERGY STAR qualified heat pump hot water heater |  | 4
ES 5.7 | Hot water piping insulation ≥R-4 (100%) |  |  | 2
ES 6: LIGHTING/APPLIANCES
REQUIRED AT ALL LEVELS
6 | High-efficacy lighting in 100% of all permanent fixtures |  |  | - | -
6.1 | If installed, ENERGY STAR dishwasher |  |  | - | - |  |  | Product Literature
6.2 | If installed, ENERGY STAR refrigerator |  |  | - | - |  |  | Product Literature
REQUIRED AT PLATINUM AND GOLD, OPTIONAL AT CERTIFIED
6.3 | If installed, ENERGY STAR qualified clothes washer |  |  | 2 |  |  |  | Product literature
6.4 | If installed, high efficiency clothes dryer with moisture sensor (not applicable to commercial dryers) |  |  | 2 |  |  |  | Product literature
ES 7: COMMON AREA LIGHTING/APPLIANCES
REQUIRED AT ALL LEVELS
7 | 100% LED bulbs in all corridor/breezeway and all common spaces |  |  | - | -
OPTIONAL AT ALL LEVELS
ES 7.1 | Control systems: |  |  | Select all that apply:
| 1 | Automatic indoor lighting controls |  | 2
| 2 | Automatic outdoor lighting controls |  | 2
ES 7.2 | High Efficiency Exterior Lighting: |  |  | Select all that apply:
| 1 | Design to Reach IES guidelines: Lighting For Exterior Environments |  | 2
| 2 | Achieve 50% reduction based on Advanced Energy Design Guide (ASHRAE/IES) |  | 1
| 3 | High efficiency exterior lighting using 100% LED bulbs |  | 2
ES 7.3 | High efficiency elevators |  |  | 2
ENERGY EFFICIENT SYSTEMS TOTAL |  |  |  |  | 0 | 0
WATER EFFICIENCY (WE)
WE 1: INDOOR WATER USE
REQUIRED AT ALL LEVELS
WE 1.0 | Meet National Energy Policy Act low flow standards for all fixtures |  |  | - | -
WE 1.1 | Detect no leaks at any water-using fixture, appliance or equipment |  |  | - | -
WE 1.2 | Low-flow fixtures (units and common facilities): |  |  | Select all that apply:
| 1 | WaterSense labeled toilet (≤1.28 avg. gal/flush) |  | - | - |  |  | Product literature
| 2 | WaterSense labeled urinal (≤0.5 gal/flush) |  | - | -
| 3 | WaterSense lavatory faucet and accessories (≤1.5 gpm at 60 psi) |  | - | -
| 4 | WaterSense labeled Showerhead (≤2.0 gpm) |  | - | -
WE 1.3 | Hot water recirculation system uses manual demand or presence sensor controls |  |  | - | -
REQUIRED AT PLATINUM , OPTIONAL AT GOLD AND CERTIFIED
WE 1.4 | If installed, water treatment system NSF certified, ≥85% efficient |  |  | 2
WE 1.5 | If installed, water softeners certified to NSF/ANSI Standard 44 |  |  | 2
WE 1.6 | Store ≤0.5 gal of water between water heater and fixture (not applicable to central systems) |  |  | 2 |  |  |  | Test results
WE 1.7 | WaterSense labeled Showerhead (1.75 gpm) |  |  | 1 |  |  |  | Product literature
OPTIONAL AT ALL LEVELS
WE 1.8 | Toilet (≤1.1 avg. gal/flush) |  |  | 2
WE 1.9 | Waterless urinals in common areas |  |  | 2
WE 1.10 | Greywater system for toilet flushing |  |  | 4
WE 1.11 | Rainwater harvest system for indoor water use |  |  | 4
WE 1.12 | Unit water pressure ≤60 psi |  |  | 2
WE 1.13 | Hot water demand ≤0.13 gal of water between loop and fixture and ≤2 gal of water in loop between water heater and furthest fixture (not applicable to central systems) |  |  | 2 |  |  |  | Test results
WE 2: OUTDOOR WATER USE
REQUIRED AT ALL LEVELS
2 | Cover all exposed soil with 2"-3" mulch layer |  |  | - | -
2.1 | Irrigation system: |  |  | All must comply:
| 1 | Must have rain sensor shutoff switch |  | - | -
| 2 | Provide operating manual to property management |  | - | -
| 3 | Provide irrigation system layout to property management |  | - | -
2.2 | If installed, ornamental water features must recirculate water and serve beneficial use |  |  | - | -
WE 2.3 | Install plants to maintain distance ≥2' from home at maturity |  |  | - | - |  |  | Landscape plan
REQUIRED AT PLATINUM, OPTIONAL AT GOLD AND CERTIFIED
WE 2.4 | Landscape design: |  |  | Select one:
| A. | Turf ≤ 40% of landscaped area |  | 2 |  |  |  | Landscape plan
| B. | Use WaterSense water budget tool to design landscape |  | 2 |  |  |  | Calculator
WE 2.5 | Vegetate slopes exceeding 4:1 |  |  | 1 |  |  |  | Landscape plan
WE 2.6 | If installed, irrigation system is: (Max 4 points) |  |  | Select all that apply:
| 1 | Design, install, and audit irrigation system by WaterSense Irrigation Partner with no leaks |  | 2
| 2 | Micro-irrigation system (e.g., drip irrigation) includes pressure regulator, filter and flush end assemblies |  | 2
| 3 | Distribution uniformity ≥65% lower quarter |  | 2
| 4 | Install sprinklers only on turfgrass, pop-up height ≥4" |  | 1
| 5 | Establish grow-in phase and post landscape seasonal water schedules at irrigation controller |  | 2
WE 2.7 | Drought-tolerant/native landscaping turf and plants |  |  | 1 |  |  |  | Plant list
OPTIONAL AT ALL LEVELS
WE 2.8 | Test and amend soil |  |  | 1 |  |  |  | Test results
WE 2.9 | Irrigation: (Max 5 points) |  |  | Select all that apply:
| 1 | Greywater irrigation system |  | 3
| 2 | Rainwater irrigation system |  | 3
| 3 | Zone irrigation system for specific water needs in each planting area |  | 2
| 4 | Provide weather station or soil moisture sensor on irrigation system |  | 2
WE 2.10 | Timer on exterior water spigots |  |  | 1
WATER EFFICIENCY TOTAL |  |  |  |  | 0 | 0
EDUCATION AND OPERATIONS (EO)
EO 1: EDUCATION
REQUIRED AT ALL LEVELS
1 | Provide property manager with project-specific owner's manual |  |  | - | - |  |  | Copy
EO 1.1 | Provide tenant with information on operation of HVAC systems |  |  | - | -
OPTIONAL AT ALL LEVELS
1.1 | Local recycling contact |  |  | 1 |  |  |  | Contact
1.2 | Community Recycling Facility |  |  | 2 |  |  |  | Picture
1.3 | Household hazardous waste resources |  |  | 1
EO 1.4 | Member of the project team has attended Building Professional Training within last 3 years |  |  | Select all that apply:
| 1 | Architect |  | 1
| 2 | Developer |  | 1
| 3 | Site Superintendant |  | 1
EO 2: OPERATIONS AND MANAGEMENT
REQUIRED AT ALL LEVELS
EO 2.0 | Provide all subcontractors with EarthCraft Multifamily worksheet |  |  | - | -
OPTIONAL AT ALL LEVELS
EO 2.1 | Property Maintenance Staff representative attends design review and/or kick off meeting |  |  | 1
EO 2.2 | Market EarthCraft Multifamily program |  |  | 1 |  |  |  | Signage
EO 2.3 | Provide pre-occupancy briefing for tenant |  |  | 2
EO 2.4 | Project participates in post occupancy project debriefing |  |  | 2
EO 2.5 | Environmental management and building maintenance guidelines for staff |  |  | 2 |  |  |  | Copy
EO 2.6 | Landscape maintenance guide for maintenance and management personnel |  |  | 2
EO 3: THIRD PARTY PROGRAMS
OPTIONAL AT ALL LEVELS
EO 3.0 | ENERGY STAR Multifamily New Construction |  |  | 2
EO 3.1 | Indoor airPLUS |  |  | 2
EO 3.2 | Qualify for WaterSense New Homes |  |  | 1
EO 3.3 | EarthCraft Community Certification |  |  | 3
EO 3.4 | EarthCraft Light Commercial for Community Center |  |  | 2
EO 3.5 | EarthCraft Light Commercial Ready Spaces |  |  | 1
EO 3.6 | Zero Energy Ready Home Certification |  |  | 1
EDUCATION AND OPERATIONS TOTAL |  |  |  |  | 0 | 0
INNOVATION (INV)
OPTIONAL AT ALL LEVELS
1 | On-site fuel cell or co-generation system |  |  | 4 |  |  |  | System design
1.1 | Solar-ready design |  |  | 2 |  |  |  | System design
1.2 | Wind and/or Solar electric system (10% of project requirements) |  |  | 5 |  |  |  | System design
IN 1.3 | 100% of stormwater kept on site and used for development operations |  |  | 4 |  |  |  | System design
IN 1.4 | Common areas use solar and/or wind electric system (80% of demand) |  |  | 4 |  |  |  | System design
IN 1.5 | Housing Affordability: |  |  | Select one:
| A. | ≥20% total units |  | 1
| B. | ≥50% total units |  | 2
IN 1.6 | Developer contracts for at least 12 months post construction energy monitoring |  |  | 4 |  |  |  | Unit Level Utility Data
IN 1.7 | Incorporate measures to address at least 2 of the top risks identified in SP 0.1 (natural hazards) |  |  | 2
IN 1.8 | Project specific innovation points: builder submits specifications for innovative products or design features to EarthCraft prior to construction completion |  |  | TBD
INNOVATION TOTAL |  |  |  |  | 0 | 0
WORKSHEET TOTAL |  |  |  |  | 0 | 0

## Adaptive Reuse
Adaptive Reuse (AR) Priority List
Must comply with all new construction requirements where applicable
|  | Notes | Verified by Viridiant | Verified by TA
Lights and Appliances
• | 100% LED bulbs in all corridor/breezeway and all common spaces (see ES 7.0)
• | All exterior lights and common areas have lighting controls (see ES 7.1)
• | Site lighting achieves high efficiency standards (see ES 7.2)
Mechanical Equipment
• | High Efficiency cooling/heating system (≥ 15.2 SEER2/9 HSPF2)
• | All ducts are located in conditioned space (see AR insulation requirements below)
• | High Efficiency Water Heater (meet ES 5.2 and/or ES 5.5)
Windows
• | New windows installed, if allowed (code compliant)
• | Windows re-glazed (low-e glass) and/or interior storm applied with low-e glass
• | Interior shading devices applied
Insulation
Walls and band
• | New walls are above code minimum
• | Existing walls insulated above code minimum, if allowed
Ceilings
• | Flat ceilings insulated to R-60 (see BE 3.17)
• | Spray foam roofline when ducts are located in attic
Floor system
• | Spray foam at floor cavity reaches code minimum
• | Conditioned crawlspace when ducts are located in crawl
Blower Door Test
• | Envelope Leakage is <7 ACH50 or <0.35 ELR
Water Efficiency- Exterior
• | Comply with Platinum requirements for new construction.